## Sheet2
Part | Value | Device | Package | Part number: | Quantity | Cost | Total
Digital Pot | X9258TS24IZ-2.7SOIC24_7P60X15P60-L | X9258TS24IZ-2.7SOIC24_7P60X15P60-L | SOIC24_7P60X15P60-L | X9258TS24IZ-2.7-ND (digi) | 4 | 15.08 | 60.32
Capacitors | 10n | C-EUC0805K | C0805K | 399-1136-1-ND (digi) | 16 | 0.05 | 0.8
Capacitors Notch | 50n |  | 1206W | 581-12061C503JAT2A (mouser) | 2 | 0.26 | 0.52
Resistors Notch | 53k | R-US_R0805W | R0805W | 71-TNPW08055302BEEN (mouser) | 4 | 0.76 | 3.04
Resistors | 100k | R-US_R0805W | R0805W | 603-AC0805FR-13100KL (mouser) | 25 | 0.01 | 0.25
Resistors SDA/SCL | 1.5k | R-US_R0805W | R0805W | 603-RT0805FRE101K5L (mouser) | 2 | 0.07 | 0.14
Resistors | 10k | R-US_R0805W | R0805W | 71-CRCW080510K0FKEAC (mouser) | 16 | 0.02 | 0.32
Q-resistors | 160k | R-US_R0805W | R0805W | 603-RC0805JR-07160KL (mouser) | 1 | 0.03 | 0.03
Q-resistors | 33k | R-US_R0805W | R0805W | 603-RC0805JR-0733KL (mouser) | 1 | 0.03 | 0.03
Q-resistors | 50k | R-US_R0805W | R0805W | PNM0805-50KBCT-ND (digikey) | 2 | 2.3 | 4.6
Q-resistors | 91k | R-US_R0805W | R0805W | 311-91.0KCRCT-ND (digikey) | 1 | 0.04 | 0.04
Muxes (main) | CD74HCT4051MD16-L | CD74HCT4051 | D16-L | 296-9276-5-ND (digikey) | 2 | 0.42 | 0.84
Mux hp/lp | CD74HCT4053M96D16-M | CD74HCT4053 | D16-M | 296-26030-1-ND (digikey) | 1 | 0.33 | 0.33
Oppamp | OPA4197IDR | OPA4197IDR | SOIC127P600X175-14N | 296-45059-1-ND (digikey) | 5 | 1.98 | 9.9
81.16

## Sheet1
Part | Value | Device | Package | Description | DESCRIPTION | HEIGHT | MANUFACTURER_NAME | MANUFACTURER_PART_NUMBER | MF | MOUSER_PART_NUMBER | MPN | OC_FARNELL | OC_NEWARK | VENDOR
A | X9258TS24IZ-2.7SOIC24_7P60X15P60-L | X9258TS24IZ-2.7SOIC24_7P60X15P60-L | SOIC24_7P60X15P60-L |  |  |  |  | X9258TS24IZ2.7 | [5 empty] | Intersil
B | X9258TS24IZ-2.7SOIC24_7P60X15P60-L | X9258TS24IZ-2.7SOIC24_7P60X15P60-L | SOIC24_7P60X15P60-L |  |  |  |  | X9258TS24IZ2.7 | [5 empty] | Intersil
B2C1 | 10n | C-EUC0805K | C0805K | CAPACITOR, European symbol
B2C2 | 10n | C-EUC0805K | C0805K | CAPACITOR, European symbol
B6C1 | 10n | C-EUC0805K | C0805K | CAPACITOR, European symbol
B6C2 | 10n | C-EUC0805K | C0805K | CAPACITOR, European symbol
B6C3 | 10n | C-EUC0805K | C0805K | CAPACITOR, European symbol
B6C4 | 10n | C-EUC0805K | C0805K | CAPACITOR, European symbol
B6C5 | 10n | C-EUC0805K | C0805K | CAPACITOR, European symbol
B6C6 | 10n | C-EUC0805K | C0805K | CAPACITOR, European symbol
B6Q1 | 50k | R-US_R0805W | R0805W | RESISTOR, American symbol
B6Q2 | 50k | R-US_R0805W | R0805W | RESISTOR, American symbol
B6R1 | 100k | R-US_R0805W | R0805W | RESISTOR, American symbol
B6R2 | 100k | R-US_R0805W | R0805W | RESISTOR, American symbol
B6R3 | 100k | R-US_R0805W | R0805W | RESISTOR, American symbol
B6R4 | 100k | R-US_R0805W | R0805W | RESISTOR, American symbol
B6R5 | 100k | R-US_R0805W | R0805W | RESISTOR, American symbol
B6R6 | 100k | R-US_R0805W | R0805W | RESISTOR, American symbol
B6R7 | 100k | R-US_R0805W | R0805W | RESISTOR, American symbol
B6R8 | 100k | R-US_R0805W | R0805W | RESISTOR, American symbol
C | X9258TS24IZ-2.7SOIC24_7P60X15P60-L | X9258TS24IZ-2.7SOIC24_7P60X15P60-L | SOIC24_7P60X15P60-L |  |  |  |  | X9258TS24IZ2.7 | [5 empty] | Intersil
D | X9258TS24IZ-2.7SOIC24_7P60X15P60-L | X9258TS24IZ-2.7SOIC24_7P60X15P60-L | SOIC24_7P60X15P60-L |  |  |  |  | X9258TS24IZ2.7 | [5 empty] | Intersil
H/LC1 | 10n | C-EUC0805K | C0805K | CAPACITOR, European symbol
H/LC2 | 10n | C-EUC0805K | C0805K | CAPACITOR, European symbol
H/LC3 | 10n | C-EUC0805K | C0805K | CAPACITOR, European symbol
H/LC4 | 10n | C-EUC0805K | C0805K | CAPACITOR, European symbol
H/LC5 | 10n | C-EUC0805K | C0805K | CAPACITOR, European symbol
H/LC6 | 10n | C-EUC0805K | C0805K | CAPACITOR, European symbol
HLR1 | 100k | R-US_R0805W | R0805W | RESISTOR, American symbol
HLR2 | 100k | R-US_R0805W | R0805W | RESISTOR, American symbol
HLR3 | 100k | R-US_R0805W | R0805W | RESISTOR, American symbol
HLR4 | 100k | R-US_R0805W | R0805W | RESISTOR, American symbol
HLR5 | 100k | R-US_R0805W | R0805W | RESISTOR, American symbol
HLR6 | 100k | R-US_R0805W | R0805W | RESISTOR, American symbol
HLR7 | 100k | R-US_R0805W | R0805W | RESISTOR, American symbol
HLR8 | 100k | R-US_R0805W | R0805W | RESISTOR, American symbol
HLR9 | 100k | R-US_R0805W | R0805W | RESISTOR, American symbol
HLR10 | 100k | R-US_R0805W | R0805W | RESISTOR, American symbol
HLR11 | 100k | R-US_R0805W | R0805W | RESISTOR, American symbol
HLR12 | 100k | R-US_R0805W | R0805W | RESISTOR, American symbol
HPC | 10n | C-EUC0805K | C0805K | CAPACITOR, European symbol
HQ1 | 33k | R-US_R0805W | R0805W | RESISTOR, American symbol
HQ2 | 91k | R-US_R0805W | R0805W | RESISTOR, American symbol
HQ3 | 160k | R-US_R0805W | R0805W | RESISTOR, American symbol
IC1 | OPA4197IDR | OPA4197IDR | SOIC127P600X175-14N | 36-V, Precision, Rail-to-Rail Input Output, Low Offset Voltage Op Amp | 36-V, Precision, Rail-to-Rail Input Output, Low Offset Voltage Op Amp | 1.75mm | Texas Instruments | OPA4197IDR |  | 595-OPA4197IDR
IC2 | OPA4197IDR | OPA4197IDR | SOIC127P600X175-14N | 36-V, Precision, Rail-to-Rail Input Output, Low Offset Voltage Op Amp | 36-V, Precision, Rail-to-Rail Input Output, Low Offset Voltage Op Amp | 1.75mm | Texas Instruments | OPA4197IDR |  | 595-OPA4197IDR
IC3 | OPA4197IDR | OPA4197IDR | SOIC127P600X175-14N | 36-V, Precision, Rail-to-Rail Input Output, Low Offset Voltage Op Amp | 36-V, Precision, Rail-to-Rail Input Output, Low Offset Voltage Op Amp | 1.75mm | Texas Instruments | OPA4197IDR |  | 595-OPA4197IDR
IC4 | OPA4197IDR | OPA4197IDR | SOIC127P600X175-14N | 36-V, Precision, Rail-to-Rail Input Output, Low Offset Voltage Op Amp | 36-V, Precision, Rail-to-Rail Input Output, Low Offset Voltage Op Amp | 1.75mm | Texas Instruments | OPA4197IDR |  | 595-OPA4197IDR
IC5 | OPA4197IDR | OPA4197IDR | SOIC127P600X175-14N | 36-V, Precision, Rail-to-Rail Input Output, Low Offset Voltage Op Amp | 36-V, Precision, Rail-to-Rail Input Output, Low Offset Voltage Op Amp | 1.75mm | Texas Instruments | OPA4197IDR |  | 595-OPA4197IDR
LPC | 10n | C-EUC0805K | C0805K | CAPACITOR, European symbol
NC1 | 50n | C-EUC0805K | C0805K | CAPACITOR, European symbol
NC2 | 50n | C-EUC0805K | C0805K | CAPACITOR, European symbol
NR1 | 53k | R-US_R0805W | R0805W | RESISTOR, American symbol
NR2 | 53k | R-US_R0805W | R0805W | RESISTOR, American symbol
NR3 | 53k | R-US_R0805W | R0805W | RESISTOR, American symbol
NR4 | 53k | R-US_R0805W | R0805W | RESISTOR, American symbol
PA0 | 10k | R-US_R0805W | R0805W | RESISTOR, American symbol
PA1 | 10k | R-US_R0805W | R0805W | RESISTOR, American symbol
PA2 | 10k | R-US_R0805W | R0805W | RESISTOR, American symbol
PA3 | 10k | R-US_R0805W | R0805W | RESISTOR, American symbol
PB0 | 10k | R-US_R0805W | R0805W | RESISTOR, American symbol
PB1 | 10k | R-US_R0805W | R0805W | RESISTOR, American symbol
PB2 | 10k | R-US_R0805W | R0805W | RESISTOR, American symbol
PB3 | 10k | R-US_R0805W | R0805W | RESISTOR, American symbol
PC0 | 10k | R-US_R0805W | R0805W | RESISTOR, American symbol
PC1 | 10k | R-US_R0805W | R0805W | RESISTOR, American symbol
PC2 | 10k | R-US_R0805W | R0805W | RESISTOR, American symbol
PC3 | 10k | R-US_R0805W | R0805W | RESISTOR, American symbol
PD0 | 10k | R-US_R0805W | R0805W | RESISTOR, American symbol
PD1 | 10k | R-US_R0805W | R0805W | RESISTOR, American symbol
PD2 | 10k | R-US_R0805W | R0805W | RESISTOR, American symbol
PD3 | 10k | R-US_R0805W | R0805W | RESISTOR, American symbol
RE | 100k | R-US_R0805W | R0805W | RESISTOR, American symbol
RS0 | 100k | R-US_R0805W | R0805W | RESISTOR, American symbol
RS1 | 100k | R-US_R0805W | R0805W | RESISTOR, American symbol
RS2 | 100k | R-US_R0805W | R0805W | RESISTOR, American symbol
S0-3R | 100k | R-US_R0805W | R0805W | RESISTOR, American symbol
SCLR | 1.5k | R-US_R0805W | R0805W | RESISTOR, American symbol
SDAR | 1.5k | R-US_R0805W | R0805W | RESISTOR, American symbol
U1 | CD74HCT4051MD16-L | CD74HCT4051MD16-L | D16-L |  |  |  |  | CD74HCT4051M | [5 empty] | Texas Instruments
U2 | CD74HCT4051MD16-L | CD74HCT4051MD16-L | D16-L |  |  |  |  | CD74HCT4051M | [5 empty] | Texas Instruments
U3 | CD74HCT4053M96D16-M | CD74HCT4053M96D16-M | D16-M |  |  |  |  | CD74HCT4053M96 | [5 empty] | Texas Instruments