## Sheet 1
BOM
Part | Value | Device | Package | Description | BOM | MPN | Price (100 QTY) | Digi-Key Link
C1 | 10pF | C-USC0805 | C0805 | CAPACITOR, American symbol | POWER
C2 | 100nF | C-USC0805 | C0805 | CAPACITOR, American symbol | POWER
C3 | 1.2nF | C-USC0805 | C0805 | CAPACITOR, American symbol | POWER
C4 | 8.2nF | C-USC1206 | C1206 | CAPACITOR, American symbol | POWER
C5 | 10uF | C-USC1210 | C1210 | CAPACITOR, American symbol | POWER
C6 | 47uF | C-USC1210 | C1210 | CAPACITOR, American symbol | POWER
C7 | 10uF | C-USC0805 | C0805 | CAPACITOR, American symbol | POWER
C8 | 100nF | C-USC0805 | C0805 | CAPACITOR, American symbol | POWER
C9 | 100nF | C-USC0805 | C0805 | CAPACITOR, American symbol | POWER
C10 | 22uF | C-USC0805 | C0805 | CAPACITOR, American symbol | POWER
C11 | 10uF | C-USC0805 | C0805 | CAPACITOR, American symbol | POWER
C12 | 100nF | C-USC0805 | C0805 | CAPACITOR, American symbol | POWER
C13 | 100nF | C-USC0805 | C0805 | CAPACITOR, American symbol | POWER
C14 | 22uF | C-USC0805 | C0805 | CAPACITOR, American symbol | POWER
C15 | 47uF | CGA9N3X7R1_CGA9N3X7R1C476M230KB | CGA9N3X7R1_CAP_5750 |  | POWER | CGA9N3X7R1C476M230KB
C16 | 22uF | C-USC1210 | C1210 | CAPACITOR, American symbol | POWER
C17 | 4.7uF | C-USC0805 | C0805 | CAPACITOR, American symbol | POWER
C18 | 2.2uF | C-USC0805 | C0805 | CAPACITOR, American symbol | POWER
C19 |  | C-USC0805 | C0805 | CAPACITOR, American symbol | POWER
C20 | 4.7uF | C-USC0805 | C0805 | CAPACITOR, American symbol | POWER
C21 | 33pF | C-USC0805 | C0805 | CAPACITOR, American symbol | POWER
C22 | 0.1uF | NON_POL_0805/2012 | 0805 |  |  | CL21B104MBCNNNC | 0.0183 | https://www.digikey.com/product-detail/en/samsung-electro-mechanics/CL21B104MBCNNNC/1276-2450-1-ND/3890536
C23 | 0.1uF | NON_POL_0805/2012 | 0805 |  |  | CL21B104MBCNNNC | 0.0183 | https://www.digikey.com/product-detail/en/samsung-electro-mechanics/CL21B104MBCNNNC/1276-2450-1-ND/3890536
C24 | 0.1uF | NON_POL_0805/2012 | 0805 |  |  | CL21B104MBCNNNC | 0.0183 | https://www.digikey.com/product-detail/en/samsung-electro-mechanics/CL21B104MBCNNNC/1276-2450-1-ND/3890536
C25 | 0.1uF | NON_POL_0805/2012 | 0805 |  |  | CL21B104MBCNNNC | 0.0183 | https://www.digikey.com/product-detail/en/samsung-electro-mechanics/CL21B104MBCNNNC/1276-2450-1-ND/3890536
C26 | 0.1uF | NON_POL_0805/2012 | 0805 |  |  | CL21B104MBCNNNC | 0.0183 | https://www.digikey.com/product-detail/en/samsung-electro-mechanics/CL21B104MBCNNNC/1276-2450-1-ND/3890536
C27 | 0.1uF | NON_POL_0805/2012 | 0805 |  |  | CL21B104MBCNNNC | 0.0183 | https://www.digikey.com/product-detail/en/samsung-electro-mechanics/CL21B104MBCNNNC/1276-2450-1-ND/3890536
C28 | 0.1uF | NON_POL_0805/2012 | 0805 |  |  | CL21B104MBCNNNC | 0.0183 | https://www.digikey.com/product-detail/en/samsung-electro-mechanics/CL21B104MBCNNNC/1276-2450-1-ND/3890536
C29 | 0.1uF | NON_POL_0805/2012 | 0805 |  |  | CL21B104MBCNNNC | 0.0183 | https://www.digikey.com/product-detail/en/samsung-electro-mechanics/CL21B104MBCNNNC/1276-2450-1-ND/3890536
C30 | 0.1uF | NON_POL_0805/2012 | 0805 |  |  | CL21B104MBCNNNC | 0.0183 | https://www.digikey.com/product-detail/en/samsung-electro-mechanics/CL21B104MBCNNNC/1276-2450-1-ND/3890536
C31 | 0.1uF | NON_POL_0805/2012 | 0805 |  |  | CL21B104MBCNNNC | 0.0183 | https://www.digikey.com/product-detail/en/samsung-electro-mechanics/CL21B104MBCNNNC/1276-2450-1-ND/3890536
C32 | 10nF | NON_POL_0805/2012 | 0805 |  |  | CL21B103KBANNNC | 0.0191 | https://www.digikey.com/product-detail/en/samsung-electro-mechanics/CL21B103KBANNNC/1276-1015-1-ND/3889101
C33 | 10nF | NON_POL_0805/2012 | 0805 |  |  | CL21B103KBANNNC | 0.0191 | https://www.digikey.com/product-detail/en/samsung-electro-mechanics/CL21B103KBANNNC/1276-1015-1-ND/3889101
C34 | 0.1uF | NON_POL_0805/2012 | 0805 |  |  | CL21B104MBCNNNC | 0.0183 | https://www.digikey.com/product-detail/en/samsung-electro-mechanics/CL21B104MBCNNNC/1276-2450-1-ND/3890536
C35 | 0.1uF | NON_POL_0805/2012 | 0805 |  |  | CL21B104MBCNNNC | 0.0183 | https://www.digikey.com/product-detail/en/samsung-electro-mechanics/CL21B104MBCNNNC/1276-2450-1-ND/3890536
C36 | 10nF | NON_POL_0805/2012 | 0805 |  |  | CL21B103KBANNNC | 0.0191 | https://www.digikey.com/product-detail/en/samsung-electro-mechanics/CL21B103KBANNNC/1276-1015-1-ND/3889101
C37 | 10nF | NON_POL_0805/2012 | 0805 |  |  | CL21B103KBANNNC | 0.0191 | https://www.digikey.com/product-detail/en/samsung-electro-mechanics/CL21B103KBANNNC/1276-1015-1-ND/3889101
C38 | 10nF | NON_POL_0805/2012 | 0805 |  |  | CL21B103KBANNNC | 0.0191 | https://www.digikey.com/product-detail/en/samsung-electro-mechanics/CL21B103KBANNNC/1276-1015-1-ND/3889101
C39 | 10nF | NON_POL_0805/2012 | 0805 |  |  | CL21B103KBANNNC | 0.0191 | https://www.digikey.com/product-detail/en/samsung-electro-mechanics/CL21B103KBANNNC/1276-1015-1-ND/3889101
C40 | 10nF | NON_POL_0805/2012 | 0805 |  |  | CL21B103KBANNNC | 0.0191 | https://www.digikey.com/product-detail/en/samsung-electro-mechanics/CL21B103KBANNNC/1276-1015-1-ND/3889101
C41 | 10nF | NON_POL_0805/2012 | 0805 |  |  | CL21B103KBANNNC | 0.0191 | https://www.digikey.com/product-detail/en/samsung-electro-mechanics/CL21B103KBANNNC/1276-1015-1-ND/3889101
C42 | 10nF | NON_POL_0805/2012 | 0805 |  |  | CL21B103KBANNNC | 0.0191 | https://www.digikey.com/product-detail/en/samsung-electro-mechanics/CL21B103KBANNNC/1276-1015-1-ND/3889101
C43 | 10nF | NON_POL_0805/2012 | 0805 |  |  | CL21B103KBANNNC | 0.0191 | https://www.digikey.com/product-detail/en/samsung-electro-mechanics/CL21B103KBANNNC/1276-1015-1-ND/3889101
C44 | 10nF | NON_POL_0805/2012 | 0805 |  |  | CL21B103KBANNNC | 0.0191 | https://www.digikey.com/product-detail/en/samsung-electro-mechanics/CL21B103KBANNNC/1276-1015-1-ND/3889101
C45 | 10nF | NON_POL_0805/2012 | 0805 |  |  | CL21B103KBANNNC | 0.0191 | https://www.digikey.com/product-detail/en/samsung-electro-mechanics/CL21B103KBANNNC/1276-1015-1-ND/3889101
C46 | 10nF | NON_POL_0805/2012 | 0805 |  |  | CL21B103KBANNNC | 0.0191 | https://www.digikey.com/product-detail/en/samsung-electro-mechanics/CL21B103KBANNNC/1276-1015-1-ND/3889101
C47 | 10nF | NON_POL_0805/2012 | 0805 |  |  | CL21B103KBANNNC | 0.0191 | https://www.digikey.com/product-detail/en/samsung-electro-mechanics/CL21B103KBANNNC/1276-1015-1-ND/3889101
C48 | 10nF | NON_POL_0805/2012 | 0805 |  |  | CL21B103KBANNNC | 0.0191 | https://www.digikey.com/product-detail/en/samsung-electro-mechanics/CL21B103KBANNNC/1276-1015-1-ND/3889101
C49 | 10nF | NON_POL_0805/2012 | 0805 |  |  | CL21B103KBANNNC | 0.0191 | https://www.digikey.com/product-detail/en/samsung-electro-mechanics/CL21B103KBANNNC/1276-1015-1-ND/3889101
C50 | 0.1uF | NON_POL_0805/2012 | 0805 |  |  | CL21B104MBCNNNC | 0.0183 | https://www.digikey.com/product-detail/en/samsung-electro-mechanics/CL21B104MBCNNNC/1276-2450-1-ND/3890536
C51 | 0.1uF | NON_POL_0805/2012 | 0805 |  |  | CL21B104MBCNNNC | 0.0183 | https://www.digikey.com/product-detail/en/samsung-electro-mechanics/CL21B104MBCNNNC/1276-2450-1-ND/3890536
C52 | 0.1uF | NON_POL_0805/2012 | 0805 |  |  | CL21B104MBCNNNC | 0.0183 | https://www.digikey.com/product-detail/en/samsung-electro-mechanics/CL21B104MBCNNNC/1276-2450-1-ND/3890536
C53 | 0.1uF | NON_POL_0805/2012 | 0805 |  |  | CL21B104MBCNNNC | 0.0183 | https://www.digikey.com/product-detail/en/samsung-electro-mechanics/CL21B104MBCNNNC/1276-2450-1-ND/3890536
C54 | 0.1uF | NON_POL_0805/2012 | 0805 |  |  | CL21B104MBCNNNC | 0.0183 | https://www.digikey.com/product-detail/en/samsung-electro-mechanics/CL21B104MBCNNNC/1276-2450-1-ND/3890536
C55 | 0.1uF | NON_POL_0805/2012 | 0805 |  |  | CL21B104MBCNNNC | 0.0183 | https://www.digikey.com/product-detail/en/samsung-electro-mechanics/CL21B104MBCNNNC/1276-2450-1-ND/3890536
C56 | 0.1uF | NON_POL_0805/2012 | 0805 |  |  | CL21B104MBCNNNC | 0.0183 | https://www.digikey.com/product-detail/en/samsung-electro-mechanics/CL21B104MBCNNNC/1276-2450-1-ND/3890536
C57 | 0.1uF | NON_POL_0805/2012 | 0805 |  |  | CL21B104MBCNNNC | 0.0183 | https://www.digikey.com/product-detail/en/samsung-electro-mechanics/CL21B104MBCNNNC/1276-2450-1-ND/3890536
C58 | 0.1uF | NON_POL_0805/2012 | 0805 |  |  | CL21B104MBCNNNC | 0.0183 | https://www.digikey.com/product-detail/en/samsung-electro-mechanics/CL21B104MBCNNNC/1276-2450-1-ND/3890536
C59 | 0.1uF | NON_POL_0805/2012 | 0805 |  |  | CL21B104MBCNNNC | 0.0183 | https://www.digikey.com/product-detail/en/samsung-electro-mechanics/CL21B104MBCNNNC/1276-2450-1-ND/3890536
C60 | 0.1uF | NON_POL_0805/2012 | 0805 |  |  | CL21B104MBCNNNC | 0.0183 | https://www.digikey.com/product-detail/en/samsung-electro-mechanics/CL21B104MBCNNNC/1276-2450-1-ND/3890536
C61 | 0.1uF | NON_POL_0805/2012 | 0805 |  |  | CL21B104MBCNNNC | 0.0183 | https://www.digikey.com/product-detail/en/samsung-electro-mechanics/CL21B104MBCNNNC/1276-2450-1-ND/3890536
C62 | 0.1uF | NON_POL_0805/2012 | 0805 |  |  | CL21B104MBCNNNC | 0.0183 | https://www.digikey.com/product-detail/en/samsung-electro-mechanics/CL21B104MBCNNNC/1276-2450-1-ND/3890536
C63 | 0.1uF | NON_POL_0805/2012 | 0805 |  |  | CL21B104MBCNNNC | 0.0183 | https://www.digikey.com/product-detail/en/samsung-electro-mechanics/CL21B104MBCNNNC/1276-2450-1-ND/3890536
C64 | 0.1uF | NON_POL_0805/2012 | 0805 |  |  | CL21B104MBCNNNC | 0.0183 | https://www.digikey.com/product-detail/en/samsung-electro-mechanics/CL21B104MBCNNNC/1276-2450-1-ND/3890536
C65 | 0.1uF | NON_POL_0805/2012 | 0805 |  |  | CL21B104MBCNNNC | 0.0183 | https://www.digikey.com/product-detail/en/samsung-electro-mechanics/CL21B104MBCNNNC/1276-2450-1-ND/3890536
C66 | 0.1uF | NON_POL_0805/2012 | 0805 |  |  | CL21B104MBCNNNC | 0.0183 | https://www.digikey.com/product-detail/en/samsung-electro-mechanics/CL21B104MBCNNNC/1276-2450-1-ND/3890536
C67 | 0.1uF | NON_POL_0805/2012 | 0805 |  |  | CL21B104MBCNNNC | 0.0183 | https://www.digikey.com/product-detail/en/samsung-electro-mechanics/CL21B104MBCNNNC/1276-2450-1-ND/3890536
C68 | 0.1uF | NON_POL_0805/2012 | 0805 |  |  | CL21B104MBCNNNC | 0.0183 | https://www.digikey.com/product-detail/en/samsung-electro-mechanics/CL21B104MBCNNNC/1276-2450-1-ND/3890536
C69 | 0.1uF | NON_POL_0805/2012 | 0805 |  |  | CL21B104MBCNNNC | 0.0183 | https://www.digikey.com/product-detail/en/samsung-electro-mechanics/CL21B104MBCNNNC/1276-2450-1-ND/3890536
C70 | 0.1uF | NON_POL_0805/2012 | 0805 |  |  | CL21B104MBCNNNC | 0.0183 | https://www.digikey.com/product-detail/en/samsung-electro-mechanics/CL21B104MBCNNNC/1276-2450-1-ND/3890536
C71 | 0.1uF | NON_POL_0805/2012 | 0805 |  |  | CL21B104MBCNNNC | 0.0183 | https://www.digikey.com/product-detail/en/samsung-electro-mechanics/CL21B104MBCNNNC/1276-2450-1-ND/3890536
C72 | 0.1uF | NON_POL_0805/2012 | 0805 |  |  | CL21B104MBCNNNC | 0.0183 | https://www.digikey.com/product-detail/en/samsung-electro-mechanics/CL21B104MBCNNNC/1276-2450-1-ND/3890536
C73 | 0.1uF | NON_POL_0805/2012 | 0805 |  |  | CL21B104MBCNNNC | 0.0183 | https://www.digikey.com/product-detail/en/samsung-electro-mechanics/CL21B104MBCNNNC/1276-2450-1-ND/3890536
D1 | SBR80520LT3G | SCHOTTKY_DIODE_SOD123 | SOD123 |  |  | SBR80520LT3G | 0.1088 | https://www.digikey.com/product-detail/en/on-semiconductor/SBR80520LT3G/SBR80520LT3GOSCT-ND/8538897
D2 | SBR80520LT3G | SCHOTTKY_DIODE_SOD123 | SOD123 |  |  | SBR80520LT3G | 0.1088 | https://www.digikey.com/product-detail/en/on-semiconductor/SBR80520LT3G/SBR80520LT3GOSCT-ND/8538897
D3 | VS-50WQ04FNPBFDPAK-L | VS-50WQ04FNPBFDPAK-L | DPAK-L |  | POWER
D4 | GREEN | LTST-C230KGKT | 1206 | Standard 1206 LED |  | LTST-C230KGKT | 0.1125 | https://www.digikey.com/product-detail/en/lite-on-inc/LTST-C230KGKT/160-1456-1-ND/386854
J1 | DCJ0202 | DCJ0202 | DCJ0202 | DC POWER JACK | POWER
J2 | ZYBO_JF | FEMALE_HEADER-2X6 | FEMALE_HEADER-2X6 | 0.1” 12P, 2X6 Female header |  | RS2-12-G | 0.5366 | https://www.digikey.com/product-detail/en/adam-tech/RS2-12-G/2057-RS2-12-G-ND/9832053
J3 | ZYBO_JE | FEMALE_HEADER-2X6 | FEMALE_HEADER-2X6 | 0.1” 12P, 2X6 Female header |  | RS2-12-G | 0.5366 | https://www.digikey.com/product-detail/en/adam-tech/RS2-12-G/2057-RS2-12-G-ND/9832053
J4 | ZYBO_JD | FEMALE_HEADER-2X6 | FEMALE_HEADER-2X6 | 0.1” 12P, 2X6 Female header |  | RS2-12-G | 0.5366 | https://www.digikey.com/product-detail/en/adam-tech/RS2-12-G/2057-RS2-12-G-ND/9832053
J5 | ZYBO_JC | FEMALE_HEADER-2X6 | FEMALE_HEADER-2X6 | 0.1” 12P, 2X6 Female header |  | RS2-12-G | 0.5366 | https://www.digikey.com/product-detail/en/adam-tech/RS2-12-G/2057-RS2-12-G-ND/9832053
J6 | ZYBO_JB | FEMALE_HEADER-2X6 | FEMALE_HEADER-2X6 | 0.1” 12P, 2X6 Female header |  | RS2-12-G | 0.5366 | https://www.digikey.com/product-detail/en/adam-tech/RS2-12-G/2057-RS2-12-G-ND/9832053
J7 | A_XADC | FEMALE_HEADER-2X6 | FEMALE_HEADER-2X6 | 0.1” 12P, 2X6 Female header |  | RS2-12-G | 0.5366 | https://www.digikey.com/product-detail/en/adam-tech/RS2-12-G/2057-RS2-12-G-ND/9832053
J8 | SJ1-3523N | SJ1-3523N | CUI_SJ1-3523N | 3.5 mm Right-Angle Stereo Jack, 3 Pin PCB Mount, Non-Threaded |  | SJ1-3523N | 0.5588 | https://www.digikey.com/product-detail/en/cui-devices/SJ1-3523N/CP1-3523N-ND/738689
J9 | Vin_HEADER | CONN_02LOCK | 1X02_LOCK | Multi connection point. Often used as Generic Header-pin footprint for 0.1 inch spaced/style header connections
J10 | Vout_HEADER | CONN_02LOCK | 1X02_LOCK | Multi connection point. Often used as Generic Header-pin footprint for 0.1 inch spaced/style header connections
J11 | 5V0_SENSOR | CONN_03LOCK | 1X03_LOCK | Multi connection point. Often used as Generic Header-pin footprint for 0.1 inch spaced/style header connections
J12 | 3V3_SENSOR | CONN_03LOCK | 1X03_LOCK | Multi connection point. Often used as Generic Header-pin footprint for 0.1 inch spaced/style header connections
J13 | 1V8_SENSOR | CONN_03LOCK | 1X03_LOCK | Multi connection point. Often used as Generic Header-pin footprint for 0.1 inch spaced/style header connections
J14 | BRKOUT_JD | FEMALE_HEADER-2X6 | FEMALE_HEADER-2X6 | 0.1” 12P, 2X6 Female header |  | RS2-12-G | 0.5366 | https://www.digikey.com/product-detail/en/adam-tech/RS2-12-G/2057-RS2-12-G-ND/9832053
J15 | BRKOUT_JC | FEMALE_HEADER-2X6 | FEMALE_HEADER-2X6 | 0.1” 12P, 2X6 Female header |  | RS2-12-G | 0.5366 | https://www.digikey.com/product-detail/en/adam-tech/RS2-12-G/2057-RS2-12-G-ND/9832053
J16 | BRKOUT_JB | FEMALE_HEADER-2X6 | FEMALE_HEADER-2X6 | 0.1” 12P, 2X6 Female header |  | RS2-12-G | 0.5366 | https://www.digikey.com/product-detail/en/adam-tech/RS2-12-G/2057-RS2-12-G-ND/9832053
J17 | BRKOUT_JF | FEMALE_HEADER-2X6 | FEMALE_HEADER-2X6 | 0.1” 12P, 2X6 Female header |  | RS2-12-G | 0.5366 | https://www.digikey.com/product-detail/en/adam-tech/RS2-12-G/2057-RS2-12-G-ND/9832053
J18 | 5V0_CONN | CONN_03X2FEMALE | 2X3 | Multi connection point. Often used as Generic Header-pin footprint for 0.1 inch spaced/style header connections |  | SSQ-103-02-T-D-RA | 0.5018 | https://www.digikey.com/product-detail/en/samtec-inc/SSQ-103-02-T-D-RA/SAM1224-03-ND/1111310
J19 | 3V3_CONN | CONN_03X2FEMALE | 2X3 | Multi connection point. Often used as Generic Header-pin footprint for 0.1 inch spaced/style header connections |  | SSQ-103-02-T-D-RA | 0.5018 | https://www.digikey.com/product-detail/en/samtec-inc/SSQ-103-02-T-D-RA/SAM1224-03-ND/1111310
J20 | 1V8_CONN | CONN_03X2FEMALE | 2X3 | Multi connection point. Often used as Generic Header-pin footprint for 0.1 inch spaced/style header connections |  | SSQ-103-02-T-D-RA | 0.5018 | https://www.digikey.com/product-detail/en/samtec-inc/SSQ-103-02-T-D-RA/SAM1224-03-ND/1111310
J21 | BRKOUT_JD | FEMALE_HEADER-2X6 | FEMALE_HEADER-2X6 | 0.1” 12P, 2X6 Female header |  | RS2-12-G | 0.5366 | https://www.digikey.com/product-detail/en/adam-tech/RS2-12-G/2057-RS2-12-G-ND/9832053
J22 | ZYBO_POWER | CONN_02LOCK | 1X02_LOCK | Multi connection point. Often used as Generic Header-pin footprint for 0.1 inch spaced/style header connections
L1 | IHLP-3232DZ_IHLP3232DZER4R7M11 | IHLP-3232DZ_IHLP3232DZER4R7M11 | IHLP-3232DZ_IND_IHLP-3232DZ |  | POWER | IHLP3232DZER4R7M11
L2 | 4.7uH | LTF5022T | IND_5022 |  | POWER | LTF5022T
L3 | 2.2uH | NLCV32T-2R2M-PFR | IND_NLCV32TR |  | POWER | NLCV32T2R2MPFR
L4 | 15uH | IFSC-1515A_IFSC1515AHER150M01 | IFSC-1515A_IND_IFSC_1515AH |  | POWER | IFSC1515AHER150M01
R1 |  | R-US_R0805 | 0805 | RESISTOR, American symbol | POWER
R2 |  | R-US_R0805 | 0805 | RESISTOR, American symbol | POWER
R3 |  | R-US_R0805 | 0805 | RESISTOR, American symbol | POWER
R4 | 30 | R-US_R0805 | 0805 | RESISTOR, American symbol | POWER
R5 | 30.9k | R-US_R0805 | 0805 | RESISTOR, American symbol | POWER
R6 | 10k | R-US_R0805 | 0805 | RESISTOR, American symbol | POWER
R7 | 30 | R-US_R0805 | 0805 | RESISTOR, American symbol | POWER
R8 | 12.4k | R-US_R0805 | 0805 | RESISTOR, American symbol | POWER
R9 | 10k | R-US_R0805 | 0805 | RESISTOR, American symbol | POWER
R10 | 1000k | R-US_R0805 | 0805 | RESISTOR, American symbol | POWER
R11 | 255k | R-US_R0805 | 0805 | RESISTOR, American symbol | POWER
R12 | 100k | R-US_R0805 | 0805 | RESISTOR, American symbol | POWER
R13 | 470 | R-US_R0805 | 0805 | RESISTOR, American symbol | POWER
R14 | 4.7k | SMD_0805 | 0805 |  |  | CR0805-JW-472ELF | 0.0075 | https://www.digikey.com/product-detail/en/bourns-inc/CR0805-JW-472ELF/CR0805-JW-472ELFCT-ND/3741019
R15 | 4.7k | SMD_0805 | 0805 |  |  | CR0805-JW-472ELF | 0.0075 | https://www.digikey.com/product-detail/en/bourns-inc/CR0805-JW-472ELF/CR0805-JW-472ELFCT-ND/3741019
R16 | 10k | SMD_0805 | 0805 |  | DNU | CR0805-JW-103ELF | 0.0075 | https://www.digikey.com/product-detail/en/bourns-inc/CR0805-JW-103ELF/CR0805-JW-103ELFCT-ND/3592918
R17 | 10k | SMD_0805 | 0805 |  | DNU | CR0805-JW-103ELF | 0.0075 | https://www.digikey.com/product-detail/en/bourns-inc/CR0805-JW-103ELF/CR0805-JW-103ELFCT-ND/3592918
R18 | 10k | SMD_0805 | 0805 |  |  | CR0805-JW-103ELF | 0.0075 | https://www.digikey.com/product-detail/en/bourns-inc/CR0805-JW-103ELF/CR0805-JW-103ELFCT-ND/3592918
R19 | 10k | SMD_0805 | 0805 |  | DNU | CR0805-JW-103ELF | 0.0075 | https://www.digikey.com/product-detail/en/bourns-inc/CR0805-JW-103ELF/CR0805-JW-103ELFCT-ND/3592918
R20 | 10k | SMD_0805 | 0805 |  |  | CR0805-JW-103ELF | 0.0075 | https://www.digikey.com/product-detail/en/bourns-inc/CR0805-JW-103ELF/CR0805-JW-103ELFCT-ND/3592918
R21 | 10k | SMD_0805 | 0805 |  | DNU | CR0805-JW-103ELF | 0.0075 | https://www.digikey.com/product-detail/en/bourns-inc/CR0805-JW-103ELF/CR0805-JW-103ELFCT-ND/3592918
R22 | 10k | SMD_0805 | 0805 |  |  | CR0805-JW-103ELF | 0.0075 | https://www.digikey.com/product-detail/en/bourns-inc/CR0805-JW-103ELF/CR0805-JW-103ELFCT-ND/3592918
R23 | 10k | SMD_0805 | 0805 |  | DNU | CR0805-JW-103ELF | 0.0075 | https://www.digikey.com/product-detail/en/bourns-inc/CR0805-JW-103ELF/CR0805-JW-103ELFCT-ND/3592918
R24 | 10k | SMD_0805 | 0805 |  |  | CR0805-JW-103ELF | 0.0075 | https://www.digikey.com/product-detail/en/bourns-inc/CR0805-JW-103ELF/CR0805-JW-103ELFCT-ND/3592918
R25 | 10k | SMD_0805 | 0805 |  | DNU | CR0805-JW-103ELF | 0.0075 | https://www.digikey.com/product-detail/en/bourns-inc/CR0805-JW-103ELF/CR0805-JW-103ELFCT-ND/3592918
R26 | 10k | SMD_0805 | 0805 |  |  | CR0805-JW-103ELF | 0.0075 | https://www.digikey.com/product-detail/en/bourns-inc/CR0805-JW-103ELF/CR0805-JW-103ELFCT-ND/3592918
R27 | 10k | SMD_0805 | 0805 |  |  | CR0805-JW-103ELF | 0.0075 | https://www.digikey.com/product-detail/en/bourns-inc/CR0805-JW-103ELF/CR0805-JW-103ELFCT-ND/3592918
R28 | 10k | SMD_0805 | 0805 |  | DNU | CR0805-JW-103ELF | 0.0075 | https://www.digikey.com/product-detail/en/bourns-inc/CR0805-JW-103ELF/CR0805-JW-103ELFCT-ND/3592918
R29 | 10k | SMD_0805 | 0805 |  |  | CR0805-JW-103ELF | 0.0075 | https://www.digikey.com/product-detail/en/bourns-inc/CR0805-JW-103ELF/CR0805-JW-103ELFCT-ND/3592918
R30 | 10k | SMD_0805 | 0805 |  |  | CR0805-JW-103ELF | 0.0075 | https://www.digikey.com/product-detail/en/bourns-inc/CR0805-JW-103ELF/CR0805-JW-103ELFCT-ND/3592918
R31 | 10k | SMD_0805 | 0805 |  | DNU | CR0805-JW-103ELF | 0.0075 | https://www.digikey.com/product-detail/en/bourns-inc/CR0805-JW-103ELF/CR0805-JW-103ELFCT-ND/3592918
R32 | 10k | SMD_0805 | 0805 |  | DNU | CR0805-JW-103ELF | 0.0075 | https://www.digikey.com/product-detail/en/bourns-inc/CR0805-JW-103ELF/CR0805-JW-103ELFCT-ND/3592918
R33 | 10k | SMD_0805 | 0805 |  |  | CR0805-JW-103ELF | 0.0075 | https://www.digikey.com/product-detail/en/bourns-inc/CR0805-JW-103ELF/CR0805-JW-103ELFCT-ND/3592918
R34 | 10k | SMD_0805 | 0805 |  | DNU | CR0805-JW-103ELF | 0.0075 | https://www.digikey.com/product-detail/en/bourns-inc/CR0805-JW-103ELF/CR0805-JW-103ELFCT-ND/3592918
R35 | 10k | SMD_0805 | 0805 |  |  | CR0805-JW-103ELF | 0.0075 | https://www.digikey.com/product-detail/en/bourns-inc/CR0805-JW-103ELF/CR0805-JW-103ELFCT-ND/3592918
R36 | 10k | SMD_0805 | 0805 |  | DNU | CR0805-JW-103ELF | 0.0075 | https://www.digikey.com/product-detail/en/bourns-inc/CR0805-JW-103ELF/CR0805-JW-103ELFCT-ND/3592918
R37 | 10k | SMD_0805 | 0805 |  |  | CR0805-JW-103ELF | 0.0075 | https://www.digikey.com/product-detail/en/bourns-inc/CR0805-JW-103ELF/CR0805-JW-103ELFCT-ND/3592918
R38 | 100k | SMD_0805 | 0805 |  |  | CR0805-JW-104ELF | 0.0089 | https://www.digikey.com/product-detail/en/bourns-inc/CR0805-JW-104ELF/CR0805-JW-104ELFCT-ND/3925418
R39 | 39k | SMD_0805 | 0805 |  |  | RC0805JR-0739KL | 0.014 | https://www.digikey.com/product-detail/en/yageo/RC0805JR-0739KL/311-39KARCT-ND/731269
R40 | 39k | SMD_0805 | 0805 |  |  | RC0805JR-0739KL | 0.014 | https://www.digikey.com/product-detail/en/yageo/RC0805JR-0739KL/311-39KARCT-ND/731269
R41 | 100k | SMD_0805 | 0805 |  |  | CR0805-JW-104ELF | 0.0089 | https://www.digikey.com/product-detail/en/bourns-inc/CR0805-JW-104ELF/CR0805-JW-104ELFCT-ND/3925418
R42 | 100k | SMD_0805 | 0805 |  |  | CR0805-JW-104ELF | 0.0089 | https://www.digikey.com/product-detail/en/bourns-inc/CR0805-JW-104ELF/CR0805-JW-104ELFCT-ND/3925418
R43 | 10k | SMD_0805 | 0805 |  |  | CR0805-JW-103ELF | 0.0075 | https://www.digikey.com/product-detail/en/bourns-inc/CR0805-JW-103ELF/CR0805-JW-103ELFCT-ND/3592918
R44 | 33k | SMD_0805 | 0805 |  |  | CR0805-JW-333ELF | 0.0266 | https://www.digikey.com/product-detail/en/bourns-inc/CR0805-JW-333ELF/CR0805-JW-333ELFCT-ND/3925437
R45 | 100k | SMD_0805 | 0805 |  |  | CR0805-JW-104ELF | 0.0089 | https://www.digikey.com/product-detail/en/bourns-inc/CR0805-JW-104ELF/CR0805-JW-104ELFCT-ND/3925418
R46 | 9.1k | SMD_0805 | 0805 |  |  | RC0805JR-079K1L | 0.014 | https://www.digikey.com/product-detail/en/yageo/RC0805JR-079K1L/311-9.1KARCT-ND/731327
R47 | 100k | SMD_0805 | 0805 |  |  | CR0805-JW-104ELF | 0.0089 | https://www.digikey.com/product-detail/en/bourns-inc/CR0805-JW-104ELF/CR0805-JW-104ELFCT-ND/3925418
R48 | 100k | SMD_0805 | 0805 |  |  | CR0805-JW-104ELF | 0.0089 | https://www.digikey.com/product-detail/en/bourns-inc/CR0805-JW-104ELF/CR0805-JW-104ELFCT-ND/3925418
R49 | 100k | SMD_0805 | 0805 |  |  | CR0805-JW-104ELF | 0.0089 | https://www.digikey.com/product-detail/en/bourns-inc/CR0805-JW-104ELF/CR0805-JW-104ELFCT-ND/3925418
R50 | 91k | SMD_0805 | 0805 |  |  | RC0805JR-0791KL | 0.014 | https://www.digikey.com/product-detail/en/yageo/RC0805JR-0791KL/311-91KARCT-ND/731332
R51 | 100k | SMD_0805 | 0805 |  |  | CR0805-JW-104ELF | 0.0089 | https://www.digikey.com/product-detail/en/bourns-inc/CR0805-JW-104ELF/CR0805-JW-104ELFCT-ND/3925418
R52 | 100k | SMD_0805 | 0805 |  |  | CR0805-JW-104ELF | 0.0089 | https://www.digikey.com/product-detail/en/bourns-inc/CR0805-JW-104ELF/CR0805-JW-104ELFCT-ND/3925418
R53 | 100k | SMD_0805 | 0805 |  |  | CR0805-JW-104ELF | 0.0089 | https://www.digikey.com/product-detail/en/bourns-inc/CR0805-JW-104ELF/CR0805-JW-104ELFCT-ND/3925418
R54 | 100k | SMD_0805 | 0805 |  |  | CR0805-JW-104ELF | 0.0089 | https://www.digikey.com/product-detail/en/bourns-inc/CR0805-JW-104ELF/CR0805-JW-104ELFCT-ND/3925418
R55 | 160k | SMD_0805 | 0805 |  |  | RC0805JR-07160KL | 0.014 | https://www.digikey.com/product-detail/en/yageo/RC0805JR-07160KL/311-160KARCT-ND/731207
R56 | 100k | SMD_0805 | 0805 |  |  | CR0805-JW-104ELF | 0.0089 | https://www.digikey.com/product-detail/en/bourns-inc/CR0805-JW-104ELF/CR0805-JW-104ELFCT-ND/3925418
R57 | 100k | SMD_0805 | 0805 |  |  | CR0805-JW-104ELF | 0.0089 | https://www.digikey.com/product-detail/en/bourns-inc/CR0805-JW-104ELF/CR0805-JW-104ELFCT-ND/3925418
R58 | 100k | SMD_0805 | 0805 |  |  | CR0805-JW-104ELF | 0.0089 | https://www.digikey.com/product-detail/en/bourns-inc/CR0805-JW-104ELF/CR0805-JW-104ELFCT-ND/3925418
R59 | 100k | SMD_0805 | 0805 |  |  | CR0805-JW-104ELF | 0.0089 | https://www.digikey.com/product-detail/en/bourns-inc/CR0805-JW-104ELF/CR0805-JW-104ELFCT-ND/3925418
R60 | 51k | SMD_0805 | 0805 |  |  | CR0805-JW-513ELF | 0.0266 | https://www.digikey.com/product-detail/en/bourns-inc/CR0805-JW-513ELF/CR0805-JW-513ELFCT-ND/3925444
R61 | 100k | SMD_0805 | 0805 |  |  | CR0805-JW-104ELF | 0.0089 | https://www.digikey.com/product-detail/en/bourns-inc/CR0805-JW-104ELF/CR0805-JW-104ELFCT-ND/3925418
R62 | 100k | SMD_0805 | 0805 |  |  | CR0805-JW-104ELF | 0.0089 | https://www.digikey.com/product-detail/en/bourns-inc/CR0805-JW-104ELF/CR0805-JW-104ELFCT-ND/3925418
R63 | 100k | SMD_0805 | 0805 |  |  | CR0805-JW-104ELF | 0.0089 | https://www.digikey.com/product-detail/en/bourns-inc/CR0805-JW-104ELF/CR0805-JW-104ELFCT-ND/3925418
R64 | 100k | SMD_0805 | 0805 |  |  | CR0805-JW-104ELF | 0.0089 | https://www.digikey.com/product-detail/en/bourns-inc/CR0805-JW-104ELF/CR0805-JW-104ELFCT-ND/3925418
R65 | 51k | SMD_0805 | 0805 |  |  | CR0805-JW-513ELF | 0.0266 | https://www.digikey.com/product-detail/en/bourns-inc/CR0805-JW-513ELF/CR0805-JW-513ELFCT-ND/3925444
R66 | 100k | SMD_0805 | 0805 |  |  | CR0805-JW-104ELF | 0.0089 | https://www.digikey.com/product-detail/en/bourns-inc/CR0805-JW-104ELF/CR0805-JW-104ELFCT-ND/3925418
R67 | 10k | SMD_0805 | 0805 |  |  | CR0805-JW-103ELF | 0.0075 | https://www.digikey.com/product-detail/en/bourns-inc/CR0805-JW-103ELF/CR0805-JW-103ELFCT-ND/3592918
R68 | 10k | SMD_0805 | 0805 |  | DNU | CR0805-JW-103ELF | 0.0075 | https://www.digikey.com/product-detail/en/bourns-inc/CR0805-JW-103ELF/CR0805-JW-103ELFCT-ND/3592918
R69 | 10k | SMD_0805 | 0805 |  | DNU | CR0805-JW-103ELF | 0.0075 | https://www.digikey.com/product-detail/en/bourns-inc/CR0805-JW-103ELF/CR0805-JW-103ELFCT-ND/3592918
R70 | 10k | SMD_0805 | 0805 |  |  | CR0805-JW-103ELF | 0.0075 | https://www.digikey.com/product-detail/en/bourns-inc/CR0805-JW-103ELF/CR0805-JW-103ELFCT-ND/3592918
R71 | 10k | SMD_0805 | 0805 |  |  | CR0805-JW-103ELF | 0.0075 | https://www.digikey.com/product-detail/en/bourns-inc/CR0805-JW-103ELF/CR0805-JW-103ELFCT-ND/3592918
R72 | 10k | SMD_0805 | 0805 |  | DNU | CR0805-JW-103ELF | 0.0075 | https://www.digikey.com/product-detail/en/bourns-inc/CR0805-JW-103ELF/CR0805-JW-103ELFCT-ND/3592918
R73 | 10k | SMD_0805 | 0805 |  | DNU | CR0805-JW-103ELF | 0.0075 | https://www.digikey.com/product-detail/en/bourns-inc/CR0805-JW-103ELF/CR0805-JW-103ELFCT-ND/3592918
R74 | 10k | SMD_0805 | 0805 |  |  | CR0805-JW-103ELF | 0.0075 | https://www.digikey.com/product-detail/en/bourns-inc/CR0805-JW-103ELF/CR0805-JW-103ELFCT-ND/3592918
R75 | 10k | SMD_0805 | 0805 |  |  | CR0805-JW-103ELF | 0.0075 | https://www.digikey.com/product-detail/en/bourns-inc/CR0805-JW-103ELF/CR0805-JW-103ELFCT-ND/3592918
R76 | 10k | SMD_0805 | 0805 |  | DNU | CR0805-JW-103ELF | 0.0075 | https://www.digikey.com/product-detail/en/bourns-inc/CR0805-JW-103ELF/CR0805-JW-103ELFCT-ND/3592918
R77 | 10k | SMD_0805 | 0805 |  | DNU | CR0805-JW-103ELF | 0.0075 | https://www.digikey.com/product-detail/en/bourns-inc/CR0805-JW-103ELF/CR0805-JW-103ELFCT-ND/3592918
R78 | 10k | SMD_0805 | 0805 |  |  | CR0805-JW-103ELF | 0.0075 | https://www.digikey.com/product-detail/en/bourns-inc/CR0805-JW-103ELF/CR0805-JW-103ELFCT-ND/3592918
R79 | 18k | SMD_0805 | 0805 |  |  | ERA-6AEB183V | 0.1182 | https://www.digikey.com/product-detail/en/panasonic-electronic-components/ERA-6AEB183V/P18KDACT-ND/1465977
R80 | 1.8k | SMD_0805 | 0805 |  |  | ERA-6AEB182V | 0.1182 | https://www.digikey.com/product-detail/en/panasonic-electronic-components/ERA-6AEB182V/P1.8KDACT-ND/1465953
R81 | 18k | SMD_0805 | 0805 |  |  | ERA-6AEB183V | 0.1182 | https://www.digikey.com/product-detail/en/panasonic-electronic-components/ERA-6AEB183V/P18KDACT-ND/1465977
R82 | 2k | SMD_0805 | 0805 |  |  | ERA-6AEB202V | 0.1182 | https://www.digikey.com/product-detail/en/panasonic-electronic-components/ERA-6AEB202V/P2.0KDACT-ND/1465954
R83 | 1.8k | SMD_0805 | 0805 |  |  | ERA-6AEB182V | 0.1182 | https://www.digikey.com/product-detail/en/panasonic-electronic-components/ERA-6AEB182V/P1.8KDACT-ND/1465953
R84 | 18k | SMD_0805 | 0805 |  |  | ERA-6AEB183V | 0.1182 | https://www.digikey.com/product-detail/en/panasonic-electronic-components/ERA-6AEB183V/P18KDACT-ND/1465977
R85 | 10k | SMD_0805 | 0805 |  |  | CR0805-JW-103ELF | 0.0075 | https://www.digikey.com/product-detail/en/bourns-inc/CR0805-JW-103ELF/CR0805-JW-103ELFCT-ND/3592918
U1 | TPS54531DDARDDA8_3P1X2P4-L | TPS54531DDARDDA8_3P1X2P4-L | DDA8_3P1X2P4-L |  | POWER | TPS54531DDAR
U3 | TPS56339 | TPS56339 | TSOT23-6_DDC |  | POWER | TPS56339
U4 | TPS56339 | TPS56339 | TSOT23-6_DDC |  | POWER | TPS56339
U5 | LM43601PWPR | LM43601PWPR | PWP16 |  | POWER | LM43601PWPR
U6 | X9258_A | X9258_SOIC | SOIC127P1030X250-25T200X300 |  |  | X9258TS24IZ-2.7 | 14.384 | https://www.digikey.com/products/en?keywords=X9258TS24IZ-2.7-ND
U7 | X925_B | X9258_SOIC | SOIC127P1030X250-25T200X300 |  |  | X9258TS24IZ-2.7 | 14.384 | https://www.digikey.com/products/en?keywords=X9258TS24IZ-2.7-ND
U8 | X9258_C | X9258_SOIC | SOIC127P1030X250-25T200X300 |  |  | X9258TS24IZ-2.7 | 14.384 | https://www.digikey.com/products/en?keywords=X9258TS24IZ-2.7-ND
U9 | X9258_D | X9258_SOIC | SOIC127P1030X250-25T200X300 |  |  | X9258TS24IZ-2.7 | 14.384 | https://www.digikey.com/products/en?keywords=X9258TS24IZ-2.7-ND
U10 | CD74HCT4051 | CD74HCT4051 | SOIC127P600X144-16 | TI 8x1 analog multiplexer/demultiplexer. |  | CD74HCT4051M | 0.3752 | https://www.digikey.com/products/en?keywords=296-9276-5-ND%20
U11 | CD74HCT4051 | CD74HCT4051 | SOIC127P600X144-16 | TI 8x1 analog multiplexer/demultiplexer. |  | CD74HCT4051M | 0.3752 | https://www.digikey.com/products/en?keywords=296-9276-5-ND%20
U12 | OPA4197 | OPA4197_SOIC14 | SOIC127P600X144-14 |  |  | OPA4197IDR | 2.1978 | https://www.digikey.com/products/en?keywords=296-45059-1-ND%20
U13 | OPA4197 | OPA4197_SOIC14 | SOIC127P600X144-14 |  |  | OPA4197IDR | 2.1978 | https://www.digikey.com/products/en?keywords=296-45059-1-ND%20
U14 | OPA4197 | OPA4197_SOIC14 | SOIC127P600X144-14 |  |  | OPA4197IDR | 2.1978 | https://www.digikey.com/products/en?keywords=296-45059-1-ND%20
U15 | OPA4197 | OPA4197_SOIC14 | SOIC127P600X144-14 |  |  | OPA4197IDR | 2.1978 | https://www.digikey.com/products/en?keywords=296-45059-1-ND%20
U16 | OPA4197 | OPA4197_SOIC14 | SOIC127P600X144-14 |  |  | OPA4197IDR | 2.1978 | https://www.digikey.com/products/en?keywords=296-45059-1-ND%20
U17 | CD74HCT4053 | CD74HCT4053_SOIC16 | SOIC127P600X144-16 | TI 3 2x1 analog multiplexer/demultiplexer. |  | CD74HCT4053M96 | 0.2999 | https://www.digikey.com/products/en?keywords=296-26030-1-ND
U18 | CD74HCT4051 | CD74HCT4051 | SOIC127P600X144-16 | TI 8x1 analog multiplexer/demultiplexer. |  | CD74HCT4051M | 0.3752 | https://www.digikey.com/products/en?keywords=296-9276-5-ND%20
U19 | OPA2197 | OPA2197 | SO08 |  |  | OPA2197 | 1.584 | https://www.digikey.com/product-detail/en/texas-instruments/OPA2197IDR/296-44769-1-ND/6198695

## Sheet 2
POWER BOM
Part | Value | Device | Package | Description | BOM | MPN | Price (100 QTY) | Digi-Key Link
C1 | 10pF | C-USC0805 | C0805 | CAPACITOR, American symbol | POWER
C2 | 100nF | C-USC0805 | C0805 | CAPACITOR, American symbol | POWER
C3 | 1.2nF | C-USC0805 | C0805 | CAPACITOR, American symbol | POWER
C4 | 8.2nF | C-USC1206 | C1206 | CAPACITOR, American symbol | POWER
C5 | 10uF | C-USC1210 | C1210 | CAPACITOR, American symbol | POWER
C6 | 47uF | C-USC1210 | C1210 | CAPACITOR, American symbol | POWER
C7 | 10uF | C-USC0805 | C0805 | CAPACITOR, American symbol | POWER
C8 | 100nF | C-USC0805 | C0805 | CAPACITOR, American symbol | POWER
C9 | 100nF | C-USC0805 | C0805 | CAPACITOR, American symbol | POWER
C10 | 22uF | C-USC0805 | C0805 | CAPACITOR, American symbol | POWER
C11 | 10uF | C-USC0805 | C0805 | CAPACITOR, American symbol | POWER
C12 | 100nF | C-USC0805 | C0805 | CAPACITOR, American symbol | POWER
C13 | 100nF | C-USC0805 | C0805 | CAPACITOR, American symbol | POWER
C14 | 22uF | C-USC0805 | C0805 | CAPACITOR, American symbol | POWER
C15 | 47uF | CGA9N3X7R1_CGA9N3X7R1C476M230KB | CGA9N3X7R1_CAP_5750 |  | POWER | CGA9N3X7R1C476M230KB
C16 | 22uF | C-USC1210 | C1210 | CAPACITOR, American symbol | POWER
C17 | 4.7uF | C-USC0805 | C0805 | CAPACITOR, American symbol | POWER
C18 | 2.2uF | C-USC0805 | C0805 | CAPACITOR, American symbol | POWER
C19 |  | C-USC0805 | C0805 | CAPACITOR, American symbol | POWER
C20 | 4.7uF | C-USC0805 | C0805 | CAPACITOR, American symbol | POWER
C21 | 33pF | C-USC0805 | C0805 | CAPACITOR, American symbol | POWER
D3 | VS-50WQ04FNPBFDPAK-L | VS-50WQ04FNPBFDPAK-L | DPAK-L |  | POWER
J1 | DCJ0202 | DCJ0202 | DCJ0202 | DC POWER JACK | POWER
L1 | IHLP-3232DZ_IHLP3232DZER4R7M11 | IHLP-3232DZ_IHLP3232DZER4R7M11 | IHLP-3232DZ_IND_IHLP-3232DZ |  | POWER | IHLP3232DZER4R7M11
L2 | 4.7uH | LTF5022T | IND_5022 |  | POWER | LTF5022T
L3 | 2.2uH | NLCV32T-2R2M-PFR | IND_NLCV32TR |  | POWER | NLCV32T2R2MPFR
L4 | 15uH | IFSC-1515A_IFSC1515AHER150M01 | IFSC-1515A_IND_IFSC_1515AH |  | POWER | IFSC1515AHER150M01
R1 |  | R-US_R0805 | 0805 | RESISTOR, American symbol | POWER
R2 |  | R-US_R0805 | 0805 | RESISTOR, American symbol | POWER
R3 |  | R-US_R0805 | 0805 | RESISTOR, American symbol | POWER
R4 | 30 | R-US_R0805 | 0805 | RESISTOR, American symbol | POWER
R5 | 30.9k | R-US_R0805 | 0805 | RESISTOR, American symbol | POWER
R6 | 10k | R-US_R0805 | 0805 | RESISTOR, American symbol | POWER
R7 | 30 | R-US_R0805 | 0805 | RESISTOR, American symbol | POWER
R8 | 12.4k | R-US_R0805 | 0805 | RESISTOR, American symbol | POWER
R9 | 10k | R-US_R0805 | 0805 | RESISTOR, American symbol | POWER
R10 | 1000k | R-US_R0805 | 0805 | RESISTOR, American symbol | POWER
R11 | 255k | R-US_R0805 | 0805 | RESISTOR, American symbol | POWER
R12 | 100k | R-US_R0805 | 0805 | RESISTOR, American symbol | POWER
R13 | 470 | R-US_R0805 | 0805 | RESISTOR, American symbol | POWER
U1 | TPS54531DDARDDA8_3P1X2P4-L | TPS54531DDARDDA8_3P1X2P4-L | DDA8_3P1X2P4-L |  | POWER | TPS54531DDAR
U3 | TPS56339 | TPS56339 | TSOT23-6_DDC |  | POWER | TPS56339
U4 | TPS56339 | TPS56339 | TSOT23-6_DDC |  | POWER | TPS56339
U5 | LM43601PWPR | LM43601PWPR | PWP16 |  | POWER | LM43601PWPR

## Sheet 3
New Parts BOM (11/26/2019)
Part | Value | Device | Package | Description | BOM | MPN | Price (100 QTY) | Digi-Key Link
C22 | 0.1uF | NON_POL_0805/2012 | 0805 |  |  | CL21B104MBCNNNC | 0.0183 | https://www.digikey.com/product-detail/en/samsung-electro-mechanics/CL21B104MBCNNNC/1276-2450-1-ND/3890536
C23 | 0.1uF | NON_POL_0805/2012 | 0805 |  |  | CL21B104MBCNNNC | 0.0183 | https://www.digikey.com/product-detail/en/samsung-electro-mechanics/CL21B104MBCNNNC/1276-2450-1-ND/3890536
C24 | 0.1uF | NON_POL_0805/2012 | 0805 |  |  | CL21B104MBCNNNC | 0.0183 | https://www.digikey.com/product-detail/en/samsung-electro-mechanics/CL21B104MBCNNNC/1276-2450-1-ND/3890536
C25 | 0.1uF | NON_POL_0805/2012 | 0805 |  |  | CL21B104MBCNNNC | 0.0183 | https://www.digikey.com/product-detail/en/samsung-electro-mechanics/CL21B104MBCNNNC/1276-2450-1-ND/3890536
C26 | 0.1uF | NON_POL_0805/2012 | 0805 |  |  | CL21B104MBCNNNC | 0.0183 | https://www.digikey.com/product-detail/en/samsung-electro-mechanics/CL21B104MBCNNNC/1276-2450-1-ND/3890536
C27 | 0.1uF | NON_POL_0805/2012 | 0805 |  |  | CL21B104MBCNNNC | 0.0183 | https://www.digikey.com/product-detail/en/samsung-electro-mechanics/CL21B104MBCNNNC/1276-2450-1-ND/3890536
C28 | 0.1uF | NON_POL_0805/2012 | 0805 |  |  | CL21B104MBCNNNC | 0.0183 | https://www.digikey.com/product-detail/en/samsung-electro-mechanics/CL21B104MBCNNNC/1276-2450-1-ND/3890536
C29 | 0.1uF | NON_POL_0805/2012 | 0805 |  |  | CL21B104MBCNNNC | 0.0183 | https://www.digikey.com/product-detail/en/samsung-electro-mechanics/CL21B104MBCNNNC/1276-2450-1-ND/3890536
C30 | 0.1uF | NON_POL_0805/2012 | 0805 |  |  | CL21B104MBCNNNC | 0.0183 | https://www.digikey.com/product-detail/en/samsung-electro-mechanics/CL21B104MBCNNNC/1276-2450-1-ND/3890536
C31 | 0.1uF | NON_POL_0805/2012 | 0805 |  |  | CL21B104MBCNNNC | 0.0183 | https://www.digikey.com/product-detail/en/samsung-electro-mechanics/CL21B104MBCNNNC/1276-2450-1-ND/3890536
C32 | 10nF | NON_POL_0805/2012 | 0805 |  |  | CL21B103KBANNNC | 0.0191 | https://www.digikey.com/product-detail/en/samsung-electro-mechanics/CL21B103KBANNNC/1276-1015-1-ND/3889101
C33 | 10nF | NON_POL_0805/2012 | 0805 |  |  | CL21B103KBANNNC | 0.0191 | https://www.digikey.com/product-detail/en/samsung-electro-mechanics/CL21B103KBANNNC/1276-1015-1-ND/3889101
C34 | 0.1uF | NON_POL_0805/2012 | 0805 |  |  | CL21B104MBCNNNC | 0.0183 | https://www.digikey.com/product-detail/en/samsung-electro-mechanics/CL21B104MBCNNNC/1276-2450-1-ND/3890536
C35 | 0.1uF | NON_POL_0805/2012 | 0805 |  |  | CL21B104MBCNNNC | 0.0183 | https://www.digikey.com/product-detail/en/samsung-electro-mechanics/CL21B104MBCNNNC/1276-2450-1-ND/3890536
C36 | 10nF | NON_POL_0805/2012 | 0805 |  |  | CL21B103KBANNNC | 0.0191 | https://www.digikey.com/product-detail/en/samsung-electro-mechanics/CL21B103KBANNNC/1276-1015-1-ND/3889101
C37 | 10nF | NON_POL_0805/2012 | 0805 |  |  | CL21B103KBANNNC | 0.0191 | https://www.digikey.com/product-detail/en/samsung-electro-mechanics/CL21B103KBANNNC/1276-1015-1-ND/3889101
C38 | 10nF | NON_POL_0805/2012 | 0805 |  |  | CL21B103KBANNNC | 0.0191 | https://www.digikey.com/product-detail/en/samsung-electro-mechanics/CL21B103KBANNNC/1276-1015-1-ND/3889101
C39 | 10nF | NON_POL_0805/2012 | 0805 |  |  | CL21B103KBANNNC | 0.0191 | https://www.digikey.com/product-detail/en/samsung-electro-mechanics/CL21B103KBANNNC/1276-1015-1-ND/3889101
C40 | 10nF | NON_POL_0805/2012 | 0805 |  |  | CL21B103KBANNNC | 0.0191 | https://www.digikey.com/product-detail/en/samsung-electro-mechanics/CL21B103KBANNNC/1276-1015-1-ND/3889101
C41 | 10nF | NON_POL_0805/2012 | 0805 |  |  | CL21B103KBANNNC | 0.0191 | https://www.digikey.com/product-detail/en/samsung-electro-mechanics/CL21B103KBANNNC/1276-1015-1-ND/3889101
C42 | 10nF | NON_POL_0805/2012 | 0805 |  |  | CL21B103KBANNNC | 0.0191 | https://www.digikey.com/product-detail/en/samsung-electro-mechanics/CL21B103KBANNNC/1276-1015-1-ND/3889101
C43 | 10nF | NON_POL_0805/2012 | 0805 |  |  | CL21B103KBANNNC | 0.0191 | https://www.digikey.com/product-detail/en/samsung-electro-mechanics/CL21B103KBANNNC/1276-1015-1-ND/3889101
C44 | 10nF | NON_POL_0805/2012 | 0805 |  |  | CL21B103KBANNNC | 0.0191 | https://www.digikey.com/product-detail/en/samsung-electro-mechanics/CL21B103KBANNNC/1276-1015-1-ND/3889101
C45 | 10nF | NON_POL_0805/2012 | 0805 |  |  | CL21B103KBANNNC | 0.0191 | https://www.digikey.com/product-detail/en/samsung-electro-mechanics/CL21B103KBANNNC/1276-1015-1-ND/3889101
C46 | 10nF | NON_POL_0805/2012 | 0805 |  |  | CL21B103KBANNNC | 0.0191 | https://www.digikey.com/product-detail/en/samsung-electro-mechanics/CL21B103KBANNNC/1276-1015-1-ND/3889101
C47 | 10nF | NON_POL_0805/2012 | 0805 |  |  | CL21B103KBANNNC | 0.0191 | https://www.digikey.com/product-detail/en/samsung-electro-mechanics/CL21B103KBANNNC/1276-1015-1-ND/3889101
C48 | 10nF | NON_POL_0805/2012 | 0805 |  |  | CL21B103KBANNNC | 0.0191 | https://www.digikey.com/product-detail/en/samsung-electro-mechanics/CL21B103KBANNNC/1276-1015-1-ND/3889101
C49 | 10nF | NON_POL_0805/2012 | 0805 |  |  | CL21B103KBANNNC | 0.0191 | https://www.digikey.com/product-detail/en/samsung-electro-mechanics/CL21B103KBANNNC/1276-1015-1-ND/3889101
C50 | 0.1uF | NON_POL_0805/2012 | 0805 |  |  | CL21B104MBCNNNC | 0.0183 | https://www.digikey.com/product-detail/en/samsung-electro-mechanics/CL21B104MBCNNNC/1276-2450-1-ND/3890536
C51 | 0.1uF | NON_POL_0805/2012 | 0805 |  |  | CL21B104MBCNNNC | 0.0183 | https://www.digikey.com/product-detail/en/samsung-electro-mechanics/CL21B104MBCNNNC/1276-2450-1-ND/3890536
C52 | 0.1uF | NON_POL_0805/2012 | 0805 |  |  | CL21B104MBCNNNC | 0.0183 | https://www.digikey.com/product-detail/en/samsung-electro-mechanics/CL21B104MBCNNNC/1276-2450-1-ND/3890536
C53 | 0.1uF | NON_POL_0805/2012 | 0805 |  |  | CL21B104MBCNNNC | 0.0183 | https://www.digikey.com/product-detail/en/samsung-electro-mechanics/CL21B104MBCNNNC/1276-2450-1-ND/3890536
C54 | 0.1uF | NON_POL_0805/2012 | 0805 |  |  | CL21B104MBCNNNC | 0.0183 | https://www.digikey.com/product-detail/en/samsung-electro-mechanics/CL21B104MBCNNNC/1276-2450-1-ND/3890536
C55 | 0.1uF | NON_POL_0805/2012 | 0805 |  |  | CL21B104MBCNNNC | 0.0183 | https://www.digikey.com/product-detail/en/samsung-electro-mechanics/CL21B104MBCNNNC/1276-2450-1-ND/3890536
C56 | 0.1uF | NON_POL_0805/2012 | 0805 |  |  | CL21B104MBCNNNC | 0.0183 | https://www.digikey.com/product-detail/en/samsung-electro-mechanics/CL21B104MBCNNNC/1276-2450-1-ND/3890536
C57 | 0.1uF | NON_POL_0805/2012 | 0805 |  |  | CL21B104MBCNNNC | 0.0183 | https://www.digikey.com/product-detail/en/samsung-electro-mechanics/CL21B104MBCNNNC/1276-2450-1-ND/3890536
C58 | 0.1uF | NON_POL_0805/2012 | 0805 |  |  | CL21B104MBCNNNC | 0.0183 | https://www.digikey.com/product-detail/en/samsung-electro-mechanics/CL21B104MBCNNNC/1276-2450-1-ND/3890536
C59 | 0.1uF | NON_POL_0805/2012 | 0805 |  |  | CL21B104MBCNNNC | 0.0183 | https://www.digikey.com/product-detail/en/samsung-electro-mechanics/CL21B104MBCNNNC/1276-2450-1-ND/3890536
C60 | 0.1uF | NON_POL_0805/2012 | 0805 |  |  | CL21B104MBCNNNC | 0.0183 | https://www.digikey.com/product-detail/en/samsung-electro-mechanics/CL21B104MBCNNNC/1276-2450-1-ND/3890536
C61 | 0.1uF | NON_POL_0805/2012 | 0805 |  |  | CL21B104MBCNNNC | 0.0183 | https://www.digikey.com/product-detail/en/samsung-electro-mechanics/CL21B104MBCNNNC/1276-2450-1-ND/3890536
C62 | 0.1uF | NON_POL_0805/2012 | 0805 |  |  | CL21B104MBCNNNC | 0.0183 | https://www.digikey.com/product-detail/en/samsung-electro-mechanics/CL21B104MBCNNNC/1276-2450-1-ND/3890536
C63 | 0.1uF | NON_POL_0805/2012 | 0805 |  |  | CL21B104MBCNNNC | 0.0183 | https://www.digikey.com/product-detail/en/samsung-electro-mechanics/CL21B104MBCNNNC/1276-2450-1-ND/3890536
C64 | 0.1uF | NON_POL_0805/2012 | 0805 |  |  | CL21B104MBCNNNC | 0.0183 | https://www.digikey.com/product-detail/en/samsung-electro-mechanics/CL21B104MBCNNNC/1276-2450-1-ND/3890536
C65 | 0.1uF | NON_POL_0805/2012 | 0805 |  |  | CL21B104MBCNNNC | 0.0183 | https://www.digikey.com/product-detail/en/samsung-electro-mechanics/CL21B104MBCNNNC/1276-2450-1-ND/3890536
C66 | 0.1uF | NON_POL_0805/2012 | 0805 |  |  | CL21B104MBCNNNC | 0.0183 | https://www.digikey.com/product-detail/en/samsung-electro-mechanics/CL21B104MBCNNNC/1276-2450-1-ND/3890536
C67 | 0.1uF | NON_POL_0805/2012 | 0805 |  |  | CL21B104MBCNNNC | 0.0183 | https://www.digikey.com/product-detail/en/samsung-electro-mechanics/CL21B104MBCNNNC/1276-2450-1-ND/3890536
C68 | 0.1uF | NON_POL_0805/2012 | 0805 |  |  | CL21B104MBCNNNC | 0.0183 | https://www.digikey.com/product-detail/en/samsung-electro-mechanics/CL21B104MBCNNNC/1276-2450-1-ND/3890536
C69 | 0.1uF | NON_POL_0805/2012 | 0805 |  |  | CL21B104MBCNNNC | 0.0183 | https://www.digikey.com/product-detail/en/samsung-electro-mechanics/CL21B104MBCNNNC/1276-2450-1-ND/3890536
C70 | 0.1uF | NON_POL_0805/2012 | 0805 |  |  | CL21B104MBCNNNC | 0.0183 | https://www.digikey.com/product-detail/en/samsung-electro-mechanics/CL21B104MBCNNNC/1276-2450-1-ND/3890536
C71 | 0.1uF | NON_POL_0805/2012 | 0805 |  |  | CL21B104MBCNNNC | 0.0183 | https://www.digikey.com/product-detail/en/samsung-electro-mechanics/CL21B104MBCNNNC/1276-2450-1-ND/3890536
C72 | 0.1uF | NON_POL_0805/2012 | 0805 |  |  | CL21B104MBCNNNC | 0.0183 | https://www.digikey.com/product-detail/en/samsung-electro-mechanics/CL21B104MBCNNNC/1276-2450-1-ND/3890536
C73 | 0.1uF | NON_POL_0805/2012 | 0805 |  |  | CL21B104MBCNNNC | 0.0183 | https://www.digikey.com/product-detail/en/samsung-electro-mechanics/CL21B104MBCNNNC/1276-2450-1-ND/3890536
D1 | SBR80520LT3G | SCHOTTKY_DIODE_SOD123 | SOD123 |  |  | SBR80520LT3G | 0.1088 | https://www.digikey.com/product-detail/en/on-semiconductor/SBR80520LT3G/SBR80520LT3GOSCT-ND/8538897
D2 | SBR80520LT3G | SCHOTTKY_DIODE_SOD123 | SOD123 |  |  | SBR80520LT3G | 0.1088 | https://www.digikey.com/product-detail/en/on-semiconductor/SBR80520LT3G/SBR80520LT3GOSCT-ND/8538897
D4 | GREEN | LTST-C230KGKT | 1206 | Standard 1206 LED |  | LTST-C230KGKT | 0.1125 | https://www.digikey.com/product-detail/en/lite-on-inc/LTST-C230KGKT/160-1456-1-ND/386854
J10 | Vout_HEADER | CONN_02LOCK | 1X02_LOCK | Multi connection point. Often used as Generic Header-pin footprint for 0.1 inch spaced/style header connections
J11 | 5V0_SENSOR | CONN_03LOCK | 1X03_LOCK | Multi connection point. Often used as Generic Header-pin footprint for 0.1 inch spaced/style header connections
J12 | 3V3_SENSOR | CONN_03LOCK | 1X03_LOCK | Multi connection point. Often used as Generic Header-pin footprint for 0.1 inch spaced/style header connections
J13 | 1V8_SENSOR | CONN_03LOCK | 1X03_LOCK | Multi connection point. Often used as Generic Header-pin footprint for 0.1 inch spaced/style header connections
J14 | BRKOUT_JD | FEMALE_HEADER-2X6 | FEMALE_HEADER-2X6 | 0.1” 12P, 2X6 Female header |  | RS2-12-G | 0.5366 | https://www.digikey.com/product-detail/en/adam-tech/RS2-12-G/2057-RS2-12-G-ND/9832053
J15 | BRKOUT_JC | FEMALE_HEADER-2X6 | FEMALE_HEADER-2X6 | 0.1” 12P, 2X6 Female header |  | RS2-12-G | 0.5366 | https://www.digikey.com/product-detail/en/adam-tech/RS2-12-G/2057-RS2-12-G-ND/9832053
J16 | BRKOUT_JB | FEMALE_HEADER-2X6 | FEMALE_HEADER-2X6 | 0.1” 12P, 2X6 Female header |  | RS2-12-G | 0.5366 | https://www.digikey.com/product-detail/en/adam-tech/RS2-12-G/2057-RS2-12-G-ND/9832053
J17 | BRKOUT_JF | FEMALE_HEADER-2X6 | FEMALE_HEADER-2X6 | 0.1” 12P, 2X6 Female header |  | RS2-12-G | 0.5366 | https://www.digikey.com/product-detail/en/adam-tech/RS2-12-G/2057-RS2-12-G-ND/9832053
J18 | 5V0_CONN | CONN_03X2FEMALE | 2X3 | Multi connection point. Often used as Generic Header-pin footprint for 0.1 inch spaced/style header connections |  | SSQ-103-02-T-D-RA | 0.5018 | https://www.digikey.com/product-detail/en/samtec-inc/SSQ-103-02-T-D-RA/SAM1224-03-ND/1111310
J19 | 3V3_CONN | CONN_03X2FEMALE | 2X3 | Multi connection point. Often used as Generic Header-pin footprint for 0.1 inch spaced/style header connections |  | SSQ-103-02-T-D-RA | 0.5018 | https://www.digikey.com/product-detail/en/samtec-inc/SSQ-103-02-T-D-RA/SAM1224-03-ND/1111310
J2 | ZYBO_JF | FEMALE_HEADER-2X6 | FEMALE_HEADER-2X6 | 0.1” 12P, 2X6 Female header |  | RS2-12-G | 0.5366 | https://www.digikey.com/product-detail/en/adam-tech/RS2-12-G/2057-RS2-12-G-ND/9832053
J20 | 1V8_CONN | CONN_03X2FEMALE | 2X3 | Multi connection point. Often used as Generic Header-pin footprint for 0.1 inch spaced/style header connections |  | SSQ-103-02-T-D-RA | 0.5018 | https://www.digikey.com/product-detail/en/samtec-inc/SSQ-103-02-T-D-RA/SAM1224-03-ND/1111310
J21 | BRKOUT_JD | FEMALE_HEADER-2X6 | FEMALE_HEADER-2X6 | 0.1” 12P, 2X6 Female header |  | RS2-12-G | 0.5366 | https://www.digikey.com/product-detail/en/adam-tech/RS2-12-G/2057-RS2-12-G-ND/9832053
J22 | ZYBO_POWER | CONN_02LOCK | 1X02_LOCK | Multi connection point. Often used as Generic Header-pin footprint for 0.1 inch spaced/style header connections
J3 | ZYBO_JE | FEMALE_HEADER-2X6 | FEMALE_HEADER-2X6 | 0.1” 12P, 2X6 Female header |  | RS2-12-G | 0.5366 | https://www.digikey.com/product-detail/en/adam-tech/RS2-12-G/2057-RS2-12-G-ND/9832053
J4 | ZYBO_JD | FEMALE_HEADER-2X6 | FEMALE_HEADER-2X6 | 0.1” 12P, 2X6 Female header |  | RS2-12-G | 0.5366 | https://www.digikey.com/product-detail/en/adam-tech/RS2-12-G/2057-RS2-12-G-ND/9832053
J5 | ZYBO_JC | FEMALE_HEADER-2X6 | FEMALE_HEADER-2X6 | 0.1” 12P, 2X6 Female header |  | RS2-12-G | 0.5366 | https://www.digikey.com/product-detail/en/adam-tech/RS2-12-G/2057-RS2-12-G-ND/9832053
J6 | ZYBO_JB | FEMALE_HEADER-2X6 | FEMALE_HEADER-2X6 | 0.1” 12P, 2X6 Female header |  | RS2-12-G | 0.5366 | https://www.digikey.com/product-detail/en/adam-tech/RS2-12-G/2057-RS2-12-G-ND/9832053
J7 | A_XADC | FEMALE_HEADER-2X6 | FEMALE_HEADER-2X6 | 0.1” 12P, 2X6 Female header |  | RS2-12-G | 0.5366 | https://www.digikey.com/product-detail/en/adam-tech/RS2-12-G/2057-RS2-12-G-ND/9832053
J8 | SJ1-3523N | SJ1-3523N | CUI_SJ1-3523N | 3.5 mm Right-Angle Stereo Jack, 3 Pin PCB Mount, Non-Threaded |  | SJ1-3523N | 0.5588 | https://www.digikey.com/product-detail/en/cui-devices/SJ1-3523N/CP1-3523N-ND/738689
J9 | Vin_HEADER | CONN_02LOCK | 1X02_LOCK | Multi connection point. Often used as Generic Header-pin footprint for 0.1 inch spaced/style header connections
R14 | 4.7k | SMD_0805 | 0805 |  |  | CR0805-JW-472ELF | 0.0075 | https://www.digikey.com/product-detail/en/bourns-inc/CR0805-JW-472ELF/CR0805-JW-472ELFCT-ND/3741019
R15 | 4.7k | SMD_0805 | 0805 |  |  | CR0805-JW-472ELF | 0.0075 | https://www.digikey.com/product-detail/en/bourns-inc/CR0805-JW-472ELF/CR0805-JW-472ELFCT-ND/3741019
R18 | 10k | SMD_0805 | 0805 |  |  | CR0805-JW-103ELF | 0.0075 | https://www.digikey.com/product-detail/en/bourns-inc/CR0805-JW-103ELF/CR0805-JW-103ELFCT-ND/3592918
R20 | 10k | SMD_0805 | 0805 |  |  | CR0805-JW-103ELF | 0.0075 | https://www.digikey.com/product-detail/en/bourns-inc/CR0805-JW-103ELF/CR0805-JW-103ELFCT-ND/3592918
R22 | 10k | SMD_0805 | 0805 |  |  | CR0805-JW-103ELF | 0.0075 | https://www.digikey.com/product-detail/en/bourns-inc/CR0805-JW-103ELF/CR0805-JW-103ELFCT-ND/3592918
R24 | 10k | SMD_0805 | 0805 |  |  | CR0805-JW-103ELF | 0.0075 | https://www.digikey.com/product-detail/en/bourns-inc/CR0805-JW-103ELF/CR0805-JW-103ELFCT-ND/3592918
R26 | 10k | SMD_0805 | 0805 |  |  | CR0805-JW-103ELF | 0.0075 | https://www.digikey.com/product-detail/en/bourns-inc/CR0805-JW-103ELF/CR0805-JW-103ELFCT-ND/3592918
R27 | 10k | SMD_0805 | 0805 |  |  | CR0805-JW-103ELF | 0.0075 | https://www.digikey.com/product-detail/en/bourns-inc/CR0805-JW-103ELF/CR0805-JW-103ELFCT-ND/3592918
R29 | 10k | SMD_0805 | 0805 |  |  | CR0805-JW-103ELF | 0.0075 | https://www.digikey.com/product-detail/en/bourns-inc/CR0805-JW-103ELF/CR0805-JW-103ELFCT-ND/3592918
R30 | 10k | SMD_0805 | 0805 |  |  | CR0805-JW-103ELF | 0.0075 | https://www.digikey.com/product-detail/en/bourns-inc/CR0805-JW-103ELF/CR0805-JW-103ELFCT-ND/3592918
R33 | 10k | SMD_0805 | 0805 |  |  | CR0805-JW-103ELF | 0.0075 | https://www.digikey.com/product-detail/en/bourns-inc/CR0805-JW-103ELF/CR0805-JW-103ELFCT-ND/3592918
R35 | 10k | SMD_0805 | 0805 |  |  | CR0805-JW-103ELF | 0.0075 | https://www.digikey.com/product-detail/en/bourns-inc/CR0805-JW-103ELF/CR0805-JW-103ELFCT-ND/3592918
R37 | 10k | SMD_0805 | 0805 |  |  | CR0805-JW-103ELF | 0.0075 | https://www.digikey.com/product-detail/en/bourns-inc/CR0805-JW-103ELF/CR0805-JW-103ELFCT-ND/3592918
R38 | 100k | SMD_0805 | 0805 |  |  | CR0805-JW-104ELF | 0.0089 | https://www.digikey.com/product-detail/en/bourns-inc/CR0805-JW-104ELF/CR0805-JW-104ELFCT-ND/3925418
R39 | 39k | SMD_0805 | 0805 |  |  | RC0805JR-0739KL | 0.014 | https://www.digikey.com/product-detail/en/yageo/RC0805JR-0739KL/311-39KARCT-ND/731269
R40 | 39k | SMD_0805 | 0805 |  |  | RC0805JR-0739KL | 0.014 | https://www.digikey.com/product-detail/en/yageo/RC0805JR-0739KL/311-39KARCT-ND/731269
R41 | 100k | SMD_0805 | 0805 |  |  | CR0805-JW-104ELF | 0.0089 | https://www.digikey.com/product-detail/en/bourns-inc/CR0805-JW-104ELF/CR0805-JW-104ELFCT-ND/3925418
R42 | 100k | SMD_0805 | 0805 |  |  | CR0805-JW-104ELF | 0.0089 | https://www.digikey.com/product-detail/en/bourns-inc/CR0805-JW-104ELF/CR0805-JW-104ELFCT-ND/3925418
R43 | 10k | SMD_0805 | 0805 |  |  | CR0805-JW-103ELF | 0.0075 | https://www.digikey.com/product-detail/en/bourns-inc/CR0805-JW-103ELF/CR0805-JW-103ELFCT-ND/3592918
R44 | 33k | SMD_0805 | 0805 |  |  | CR0805-JW-333ELF | 0.0266 | https://www.digikey.com/product-detail/en/bourns-inc/CR0805-JW-333ELF/CR0805-JW-333ELFCT-ND/3925437
R45 | 100k | SMD_0805 | 0805 |  |  | CR0805-JW-104ELF | 0.0089 | https://www.digikey.com/product-detail/en/bourns-inc/CR0805-JW-104ELF/CR0805-JW-104ELFCT-ND/3925418
R46 | 9.1k | SMD_0805 | 0805 |  |  | RC0805JR-079K1L | 0.014 | https://www.digikey.com/product-detail/en/yageo/RC0805JR-079K1L/311-9.1KARCT-ND/731327
R47 | 100k | SMD_0805 | 0805 |  |  | CR0805-JW-104ELF | 0.0089 | https://www.digikey.com/product-detail/en/bourns-inc/CR0805-JW-104ELF/CR0805-JW-104ELFCT-ND/3925418
R48 | 100k | SMD_0805 | 0805 |  |  | CR0805-JW-104ELF | 0.0089 | https://www.digikey.com/product-detail/en/bourns-inc/CR0805-JW-104ELF/CR0805-JW-104ELFCT-ND/3925418
R49 | 100k | SMD_0805 | 0805 |  |  | CR0805-JW-104ELF | 0.0089 | https://www.digikey.com/product-detail/en/bourns-inc/CR0805-JW-104ELF/CR0805-JW-104ELFCT-ND/3925418
R50 | 91k | SMD_0805 | 0805 |  |  | RC0805JR-0791KL | 0.014 | https://www.digikey.com/product-detail/en/yageo/RC0805JR-0791KL/311-91KARCT-ND/731332
R51 | 100k | SMD_0805 | 0805 |  |  | CR0805-JW-104ELF | 0.0089 | https://www.digikey.com/product-detail/en/bourns-inc/CR0805-JW-104ELF/CR0805-JW-104ELFCT-ND/3925418
R52 | 100k | SMD_0805 | 0805 |  |  | CR0805-JW-104ELF | 0.0089 | https://www.digikey.com/product-detail/en/bourns-inc/CR0805-JW-104ELF/CR0805-JW-104ELFCT-ND/3925418
R53 | 100k | SMD_0805 | 0805 |  |  | CR0805-JW-104ELF | 0.0089 | https://www.digikey.com/product-detail/en/bourns-inc/CR0805-JW-104ELF/CR0805-JW-104ELFCT-ND/3925418
R54 | 100k | SMD_0805 | 0805 |  |  | CR0805-JW-104ELF | 0.0089 | https://www.digikey.com/product-detail/en/bourns-inc/CR0805-JW-104ELF/CR0805-JW-104ELFCT-ND/3925418
R55 | 160k | SMD_0805 | 0805 |  |  | RC0805JR-07160KL | 0.014 | https://www.digikey.com/product-detail/en/yageo/RC0805JR-07160KL/311-160KARCT-ND/731207
R56 | 100k | SMD_0805 | 0805 |  |  | CR0805-JW-104ELF | 0.0089 | https://www.digikey.com/product-detail/en/bourns-inc/CR0805-JW-104ELF/CR0805-JW-104ELFCT-ND/3925418
R57 | 100k | SMD_0805 | 0805 |  |  | CR0805-JW-104ELF | 0.0089 | https://www.digikey.com/product-detail/en/bourns-inc/CR0805-JW-104ELF/CR0805-JW-104ELFCT-ND/3925418
R58 | 100k | SMD_0805 | 0805 |  |  | CR0805-JW-104ELF | 0.0089 | https://www.digikey.com/product-detail/en/bourns-inc/CR0805-JW-104ELF/CR0805-JW-104ELFCT-ND/3925418
R59 | 100k | SMD_0805 | 0805 |  |  | CR0805-JW-104ELF | 0.0089 | https://www.digikey.com/product-detail/en/bourns-inc/CR0805-JW-104ELF/CR0805-JW-104ELFCT-ND/3925418
R60 | 51k | SMD_0805 | 0805 |  |  | CR0805-JW-513ELF | 0.0266 | https://www.digikey.com/product-detail/en/bourns-inc/CR0805-JW-513ELF/CR0805-JW-513ELFCT-ND/3925444
R61 | 100k | SMD_0805 | 0805 |  |  | CR0805-JW-104ELF | 0.0089 | https://www.digikey.com/product-detail/en/bourns-inc/CR0805-JW-104ELF/CR0805-JW-104ELFCT-ND/3925418
R62 | 100k | SMD_0805 | 0805 |  |  | CR0805-JW-104ELF | 0.0089 | https://www.digikey.com/product-detail/en/bourns-inc/CR0805-JW-104ELF/CR0805-JW-104ELFCT-ND/3925418
R63 | 100k | SMD_0805 | 0805 |  |  | CR0805-JW-104ELF | 0.0089 | https://www.digikey.com/product-detail/en/bourns-inc/CR0805-JW-104ELF/CR0805-JW-104ELFCT-ND/3925418
R64 | 100k | SMD_0805 | 0805 |  |  | CR0805-JW-104ELF | 0.0089 | https://www.digikey.com/product-detail/en/bourns-inc/CR0805-JW-104ELF/CR0805-JW-104ELFCT-ND/3925418
R65 | 51k | SMD_0805 | 0805 |  |  | CR0805-JW-513ELF | 0.0266 | https://www.digikey.com/product-detail/en/bourns-inc/CR0805-JW-513ELF/CR0805-JW-513ELFCT-ND/3925444
R66 | 100k | SMD_0805 | 0805 |  |  | CR0805-JW-104ELF | 0.0089 | https://www.digikey.com/product-detail/en/bourns-inc/CR0805-JW-104ELF/CR0805-JW-104ELFCT-ND/3925418
R67 | 10k | SMD_0805 | 0805 |  |  | CR0805-JW-103ELF | 0.0075 | https://www.digikey.com/product-detail/en/bourns-inc/CR0805-JW-103ELF/CR0805-JW-103ELFCT-ND/3592918
R70 | 10k | SMD_0805 | 0805 |  |  | CR0805-JW-103ELF | 0.0075 | https://www.digikey.com/product-detail/en/bourns-inc/CR0805-JW-103ELF/CR0805-JW-103ELFCT-ND/3592918
R71 | 10k | SMD_0805 | 0805 |  |  | CR0805-JW-103ELF | 0.0075 | https://www.digikey.com/product-detail/en/bourns-inc/CR0805-JW-103ELF/CR0805-JW-103ELFCT-ND/3592918
R74 | 10k | SMD_0805 | 0805 |  |  | CR0805-JW-103ELF | 0.0075 | https://www.digikey.com/product-detail/en/bourns-inc/CR0805-JW-103ELF/CR0805-JW-103ELFCT-ND/3592918
R75 | 10k | SMD_0805 | 0805 |  |  | CR0805-JW-103ELF | 0.0075 | https://www.digikey.com/product-detail/en/bourns-inc/CR0805-JW-103ELF/CR0805-JW-103ELFCT-ND/3592918
R78 | 10k | SMD_0805 | 0805 |  |  | CR0805-JW-103ELF | 0.0075 | https://www.digikey.com/product-detail/en/bourns-inc/CR0805-JW-103ELF/CR0805-JW-103ELFCT-ND/3592918
R79 | 18k | SMD_0805 | 0805 |  |  | ERA-6AEB183V | 0.1182 | https://www.digikey.com/product-detail/en/panasonic-electronic-components/ERA-6AEB183V/P18KDACT-ND/1465977
R80 | 1.8k | SMD_0805 | 0805 |  |  | ERA-6AEB182V | 0.1182 | https://www.digikey.com/product-detail/en/panasonic-electronic-components/ERA-6AEB182V/P1.8KDACT-ND/1465953
R81 | 18k | SMD_0805 | 0805 |  |  | ERA-6AEB183V | 0.1182 | https://www.digikey.com/product-detail/en/panasonic-electronic-components/ERA-6AEB183V/P18KDACT-ND/1465977
R82 | 2k | SMD_0805 | 0805 |  |  | ERA-6AEB202V | 0.1182 | https://www.digikey.com/product-detail/en/panasonic-electronic-components/ERA-6AEB202V/P2.0KDACT-ND/1465954
R83 | 1.8k | SMD_0805 | 0805 |  |  | ERA-6AEB182V | 0.1182 | https://www.digikey.com/product-detail/en/panasonic-electronic-components/ERA-6AEB182V/P1.8KDACT-ND/1465953
R84 | 18k | SMD_0805 | 0805 |  |  | ERA-6AEB183V | 0.1182 | https://www.digikey.com/product-detail/en/panasonic-electronic-components/ERA-6AEB183V/P18KDACT-ND/1465977
R85 | 10k | SMD_0805 | 0805 |  |  | CR0805-JW-103ELF | 0.0075 | https://www.digikey.com/product-detail/en/bourns-inc/CR0805-JW-103ELF/CR0805-JW-103ELFCT-ND/3592918
U10 | CD74HCT4051 | CD74HCT4051 | SOIC127P600X144-16 | TI 8x1 analog multiplexer/demultiplexer. |  | CD74HCT4051M | 0.3752 | https://www.digikey.com/products/en?keywords=296-9276-5-ND%20
U11 | CD74HCT4051 | CD74HCT4051 | SOIC127P600X144-16 | TI 8x1 analog multiplexer/demultiplexer. |  | CD74HCT4051M | 0.3752 | https://www.digikey.com/products/en?keywords=296-9276-5-ND%20
U12 | OPA4197 | OPA4197_SOIC14 | SOIC127P600X144-14 |  |  | OPA4197IDR | 2.1978 | https://www.digikey.com/products/en?keywords=296-45059-1-ND%20
U13 | OPA4197 | OPA4197_SOIC14 | SOIC127P600X144-14 |  |  | OPA4197IDR | 2.1978 | https://www.digikey.com/products/en?keywords=296-45059-1-ND%20
U14 | OPA4197 | OPA4197_SOIC14 | SOIC127P600X144-14 |  |  | OPA4197IDR | 2.1978 | https://www.digikey.com/products/en?keywords=296-45059-1-ND%20
U15 | OPA4197 | OPA4197_SOIC14 | SOIC127P600X144-14 |  |  | OPA4197IDR | 2.1978 | https://www.digikey.com/products/en?keywords=296-45059-1-ND%20
U16 | OPA4197 | OPA4197_SOIC14 | SOIC127P600X144-14 |  |  | OPA4197IDR | 2.1978 | https://www.digikey.com/products/en?keywords=296-45059-1-ND%20
U17 | CD74HCT4053 | CD74HCT4053_SOIC16 | SOIC127P600X144-16 | TI 3 2x1 analog multiplexer/demultiplexer. |  | CD74HCT4053M96 | 0.2999 | https://www.digikey.com/products/en?keywords=296-26030-1-ND
U18 | CD74HCT4051 | CD74HCT4051 | SOIC127P600X144-16 | TI 8x1 analog multiplexer/demultiplexer. |  | CD74HCT4051M | 0.3752 | https://www.digikey.com/products/en?keywords=296-9276-5-ND%20
U19 | OPA2197 | OPA2197 | SO08 |  |  | OPA2197 | 1.584 | https://www.digikey.com/product-detail/en/texas-instruments/OPA2197IDR/296-44769-1-ND/6198695
U6 | X9258_A | X9258_SOIC | SOIC127P1030X250-25T200X300 |  |  | X9258TS24IZ-2.7 | 14.384 | https://www.digikey.com/products/en?keywords=X9258TS24IZ-2.7-ND
U7 | X925_B | X9258_SOIC | SOIC127P1030X250-25T200X300 |  |  | X9258TS24IZ-2.7 | 14.384 | https://www.digikey.com/products/en?keywords=X9258TS24IZ-2.7-ND
U8 | X9258_C | X9258_SOIC | SOIC127P1030X250-25T200X300 |  |  | X9258TS24IZ-2.7 | 14.384 | https://www.digikey.com/products/en?keywords=X9258TS24IZ-2.7-ND
U9 | X9258_D | X9258_SOIC | SOIC127P1030X250-25T200X300 |  |  | X9258TS24IZ-2.7 | 14.384 | https://www.digikey.com/products/en?keywords=X9258TS24IZ-2.7-ND