## PMIC BOM
Part | Manufacturer | Part Number | Quantity | Price ($) | Footprint (mm²) | Description
C1 | Samsung Electro-Mechanics | CL21C100JBANNNC | 1 | 0.01 | 6.75 | Cap: 10 pF Total Derated Cap: 10 pF VDC: 50 V ESR: 0 Ω Package: 0805
C10, C14 | TDK | C2012X7S1A226M125AC | 2 | 0.29 | 6.75 | Cap: 22 µF Total Derated Cap: 27 µF VDC: 10 V ESR: 1 mΩ Package: 0805
C15 | TDK | CGA9N3X7R1C476M230KB | 1 | 0.74 | 53.9 | Cap: 47 µF Total Derated Cap: 43 µF VDC: 16 V ESR: 3.16 mΩ Package: 2220_250
C16 | MuRata | GRM32ER61C226ME20L | 2 | 0.55 | 14.7 | Cap: 22 µF Total Derated Cap: 29 µF VDC: 16 V ESR: 2 mΩ Package: 1210
C17 | Taiyo Yuden | TMK212BJ475KG-T | 1 | 0.06 | 6.75 | Cap: 4.7 µF Total Derated Cap: 4.7 µF VDC: 25 V ESR: 1 mΩ Package: 0805
C18 | Taiyo Yuden | EMK212BJ225KG-T | 1 | 0.02 | 6.75 | Cap: 2.2 µF Total Derated Cap: 2.2 µF VDC: 16 V ESR: 1 mΩ Package: 0805
C19 | Taiyo Yuden | TMK212BJ474KD-T | 1 | 0.02 | 6.75 | Cap: 470 nF Total Derated Cap: 470 nF VDC: 20 V ESR: 1 mΩ Package: 0805
C2 | Yageo | CC0805KRX7R7BB104 | 1 | 0.02 | 6.75 | Cap: 100 nF Total Derated Cap: 100 nF VDC: 16 V ESR: 1 mΩ Package: 0805
C20 | Taiyo Yuden | LMK212BJ475KD-T | 1 | 0.03 | 6.75 | Cap: 4.7 µF Total Derated Cap: 4.7 µF VDC: 10 V ESR: 1 mΩ Package: 0805
C21 | Kemet | C0805C330J5GACTU | 1 | 0.01 | 6.75 | Cap: 33 pF Total Derated Cap: 33 pF VDC: 50 V ESR: 14.3 mΩ Package: 0805
C3 | Samsung Electro-Mechanics | CL21C122JBFNNNE | 1 | 0.02 | 6.75 | Cap: 1.2 nF Total Derated Cap: 1.2 nF VDC: 50 V ESR: 0 Ω Package: 0805
C4 | AVX | 12063A822JAT2A | 1 | 0.14 | 10.92 | Cap: 8.2 nF Total Derated Cap: 8.2 nF VDC: 25 V ESR: 0 Ω Package: 1206
C5 | TDK | C3225X7R1H106M250AC | 2 | 0.28 | 14.7 | Cap: 10 µF Total Derated Cap: 12 µF VDC: 50 V ESR: 1 mΩ Package: 1210
C6 | MuRata | GRM32ER61C476KE15L | 3 | 0.38 | 14.7 | Cap: 47 µF Total Derated Cap: 95 µF VDC: 16 V ESR: 3.04 mΩ Package: 1210
C7, C11 | TDK | C2012X5R1V106K085AC | 2 | 0.17 | 6.75 | Cap: 10 µF Total Derated Cap: 1.4 µF VDC: 35 V ESR: 2.82 mΩ Package: 0805
C8, C9, C13, C12 | Kemet | C0805C104M5RACTU | 1 | 0.01 | 6.75 | Cap: 100 nF Total Derated Cap: 100 nF VDC: 50 V ESR: 64 mΩ Package: 0805
L1 | Vishay-Dale | IHLP3232DZER4R7M11 | 1 | 0.66 | 111.83 | L: 4.7 µH DCR: 22.6 mΩ IDC: 8 A
L2 | TDK | LTF5022T-4R7N2R0-LC | 1 | 0.41 | 51.12 | L: 4.7 µH DCR: 81 mΩ IDC: 2 A
L3 | TDK | NLCV32T-2R2M-PFR | 1 | 0.1 | 13.44 | L: 2.2 µH DCR: 115 mΩ IDC: 1.2 A
L4 | Vishay-Dale | IFSC1515AHER150M01 | 1 | 0.19 | 67.2 | L: 15 µH DCR: 222 mΩ IDC: 1 A
R1 | Vishay-Dale | CRCW080520K0FKEA | 1 | 0.01 | 6.75 | Resistance: 20 kΩ Tolerance: 1.0% Power: 125 mW
R10 | Vishay-Dale | CRCW08051M00FKEA | 1 | 0.01 | 6.75 | Resistance: 1 MΩ Tolerance: 1.0% Power: 125 mW
R11 | Panasonic | ERJ-6ENF2553V | 1 | 0.01 | 6.75 | Resistance: 255 kΩ Tolerance: 1.0% Power: 125 mW
R12 | Vishay-Dale | CRCW0805100KFKEA | 1 | 0.01 | 6.75 | Resistance: 100 kΩ Tolerance: 1.0% Power: 125 mW
R2 | Vishay-Dale | CRCW080510K2FKEA | 1 | 0.01 | 6.75 | Resistance: 10.2 kΩ Tolerance: 1.0% Power: 125 mW
R3 | Vishay-Dale | CRCW08051K96FKEA | 1 | 0.01 | 6.75 | Resistance: 1.96 kΩ Tolerance: 1.0% Power: 125 mW
R4 | Susumu Co Ltd | RR1220Q-300-D | 1 | 0.01 | 6.75 | Resistance: 30 Ω Tolerance: 0.5% Power: 100 mW
R5 | Vishay-Dale | CRCW080530K9FKEA | 1 | 0.01 | 6.75 | Resistance: 30.9 kΩ Tolerance: 1.0% Power: 125 mW
R6, R9 | Vishay-Dale | CRCW080510K0FKEA | 1 | 0.01 | 6.75 | Resistance: 10 kΩ Tolerance: 1.0% Power: 125 mW
R7 | Susumu Co Ltd | RR1220Q-300-D | 1 | 0.01 | 6.75 | Resistance: 30 Ω Tolerance: 0.5% Power: 100 mW
R8 | Vishay-Dale | CRCW080512K4FKEA | 1 | 0.01 | 6.75 | Resistance: 12.4 kΩ Tolerance: 1.0% Power: 125 mW
U1 | Texas Instruments | TPS54531DDAR | 1 | 0.6 | 55.2
U2 | Vishay-Semiconductor | 50WQ04FNPBF | 1 | 0.4002 | 101.71 | Type: Schottky VRRM: 40 V Io: 5.5 A
U3, U4 | Texas Instruments | TPS56339DDCR | 1 | 0.43 | 10.47
U5 | Texas Instruments | LM43601PWPR | 1 | 1.6 | 58.8