## neg-5v0 BOM
Part Manufacturer Part Number Vendor P/N Quantity Price (USD) Footprint (mm²) Description
L1 Vishay-Dale IFSC1515AHER150M01 541-4328-1-ND 1 $0.47 67.2 L: 15 µH DCR: 222 m? IDC: 1 A
Cboot Taiyo Yuden TMK212BJ474KD-T 587-1290-1-ND 1 $0.03 6.75 Cap: 470 nF Total Derated Cap: 470 nF VDC: 20 V ESR: 1 m? Package: 0805
Rfbb Panasonic ERJ-6ENF2553V P255KCCT-ND 1 $0.28 6.75 Resistance: 255 k? Tolerance: 1.0% Power: 125 mW
U1 Texas Instruments LM43601PWPR 296-40221-1-ND 1 $2.94 58.8 Buck Switching Regulator IC Positive Adjustable 1V 1 Output 1A 16-PowerTSSOP
Cin MuRata GRM32ER61C226ME20L 490-1881-1-ND 2 $1.08 14.7 Cap: 22 µF Total Derated Cap: 29 µF VDC: 16 V ESR: 2 m? Package: 1210
Cout TDK CGA9N3X7R1C476M230KB 445-7935-1-ND 1 $1.49 53.9 Cap: 47 µF Total Derated Cap: 43 µF VDC: 16 V ESR: 3.16 m? Package: 2220_250
Rfbt Vishay-Dale CRCW08051M00FKEA 541-4135-1-ND 1 $0.02 6.75 Resistance: 1 M? Tolerance: 1.0% Power: 125 mW
Cio Taiyo Yuden TMK212BJ475KG-T 587-1782-1-ND 1 $0.09 6.75 Cap: 4.7 µF Total Derated Cap: 4.7 µF VDC: 25 V ESR: 1 m? Package: 0805
Cvcc Taiyo Yuden EMK212BJ225KG-T 587-1293-1-ND 1 $0.05 6.75 Cap: 2.2 µF Total Derated Cap: 2.2 µF VDC: 16 V ESR: 1 m? Package: 0805
Cff Kemet C0805C330J5GACTU 399-1115-1-ND 1 $0.03 6.75 Cap: 33 pF Total Derated Cap: 33 pF VDC: 50 V ESR: 14.3 m? Package: 0805
Rpgt Vishay-Dale CRCW0805100KFKEA 541-3978-1-ND 1 $0.02 6.75 Resistance: 100 k? Tolerance: 1.0% Power: 125 mW
Cbias Taiyo Yuden LMK212BJ475KD-T 587-1297-1-ND 1 $0.06 6.75 Cap: 4.7 µF Total Derated Cap: 4.7 µF VDC: 10 V ESR: 1 m? Package: 0805